## field ¦ once a year
characteristics |  |  |  | physico-chemical data | [13 empty] | notes
site name | stream name | position |  | sampling date | pH | water temp. | oxygen at 100% | oxygen dissolved | oxygen saturation |  | redox potential | conduc-tivity | average velocity | average depth | discharge | water level at pole |  | pole position
[6 empty] | [°C] | [mg/l] | [mg/l] | [%] calc. | [%] meas. | [V] | [µS/cm] | [m/s] | [cm] | [m³/s] | [cm]
year 2021 -------------------------------------------------------------------
BOYkl | Kleine Boye |  | . | 2021-03-23 | 7.4 | 9.6 | 11.38 | 11.4 | 100.1757 |  |  | 481 | 0.123 | 8.8 | 0.0061 | 8 | . |  | .
BOYohB224 | Boye | oberhalb B224 | . | 2021-04-23 | 8.27 | 10.3 | 11.18 | 13.4 | 119.8569 |  |  | 902 | 0.18 | 35.05 | 0.226 | 25 | . |  | .
BOYohBr | Boye | oberhalb Brabecker Mühlenbach | . | 2021-03-26 | 7.53 | 8.7 | 11.62 | 9.5 | 81.7556 |  |  | 593 | 0.2 | 18.45 | 0.0665 | 16 | . |  | .
BOYohKi | Boye | oberhalb Kirschemmsbach | . | 2021-03-24 | 7.8 | 7.6 | 11.96 | 11.1 | 92.8094 |  |  | 754 | 0.312 | 33.35 | 0.267 | 30 | . |  | .
BOYohSp | Boye | oberhalb Spechtsbach | . | 2021-03-24 | 7.77 | 11.4 | 10.92 | 9.9 | 90.6593 |  |  | 700 | 0.214 | 32.05 | 0.1512 | 32 | . |  | .
BOYuhHa | Boye | unterhalb Hahnenbach | . | 2021-03-24 | 8.09 | 9.3 | 11.44 | 12 | 104.8951 |  |  | 926 | 0.445 | 35 | 0.1932 | 45 | . |  | .
BOYuhSp | Boye | unterhalb Spechtsbach | . | 2021-03-24 | 7.58 | 10 | 11.3 | 10.2 | 90.2655 |  |  | 706 | 0.236 | 28.95 | 0.1529 | 17 | . |  | .
BRAob | Brabecker Müehlenbach | oben | . | 2021-03-23 | 7.54 | 11.1 | 10.98 | 9.1 | 82.878 |  |  | 873 | 0.184 | 11.25 | 0.014 | 9 | . |  | .
BRAohBo | Brabecker Müehlenbach | oberhalb Boye | . | 2021-03-23 | 7.79 | 11.4 | 10.92 | 11 | 100.7326 |  |  | 790 | 0.219 | 16.6 | 0.0539 | 15 | . |  | .
HAAob | Haarbach | oben | . | 2021-03-26 | 7.93 | 12.7 | 10.56 | 9.1 | 86.1742 |  |  | 824 | 0.134 | 9.9 | 0.0196 | 8 | . |  | .
HAAun | Haarbach | unten | . | 2021-03-26 | 7.37 | 10.1 | 11.26 | 11.3 | 100.3552 |  |  | 1030 | 0.046 | 17.3 | 0.0323 | 20 | . |  | .
KIRob | Kirschemmsbach | oben | . | 2021-03-22 | 8.05 | 9.9 | 11.32 | 9.2 | 81.2721 |  |  | 1092 | 0.142 | 9.8 | 0.0203 | 11 | . |  | .
KIRun | Kirschemmsbach | unten | . | 2021-03-22 | 7.65 | 8.2 | 11.76 | 10 | 85.034 |  |  | 979 | 0.071 | 11.95 | 0.0027 | 12 | . |  | .
LIEohBo | Liesenfeldbach | oberhalb Boye | . | -------- not assessed -------- | [8 empty] | -------- not assessed -------- |  |  |  | . |  | .
NATohBo | Nattbach | oberhalb Boye | . | 2021-04-23 | 7.61 | 7.5 | 12 | 9.7 | 80.8333 |  |  | 1365 | 0.032 | 21.15 | 0.0222 | 22 | . |  | .
QUAohBo | Quälingsbach | oberhalb Boye | . | 2021-03-26 | 7.65 | 8.8 | 11.58 | 9.7 | 83.7651 |  |  | 880 | 0.046 | 18.15 | 0.0202 | 19 | . |  | .
SCHohVo | Scheidgensbach | oberhalb Vorthbach | . | 2021-03-23 | 7.65 | 7.5 | 12 | 10.3 | 85.8333 |  |  | 584 | 0.109 | 13.45 | 0.0084 | 19 | . |  | .
VORohBo | Vorthbach | oberhalb Boye | . | 2021-03-22 | 7.37 | 9 | 11.5 | 11.1 | 96.5217 |  |  | 974 | 0.083 | 20.6 | 0.0473 | 15 | . |  | .
VORuhSc | Vorthbach | unterhalb Scheidgensbach | . | 2021-03-22 | 7.37 | 9 | 11.5 | 9.1 | 79.1304 |  |  | 935 | 0.13 | 15.4 | 0.0376 | 11 | . |  | .
WITob | Wittringer Müehlenbach | oben | . | 2021-03-26 | 7.95 | 12.9 | 10.52 | 8.6 | 81.749 |  |  | 1335 | 0.036 | 3.3 | 0.0007 | 4 | . |  | .
year 2022 -------------------------------------------------------------------
BOYkl | Kleine Boye |  | . | 2022-03-22 | 8.24 | 10.5 | 11.13 | 9.6 | 86.2534 |  |  | 568 | 0.0518 | 11.85 | 0.003146 | 10 | . |  | .
BOYohB224 | Boye | oberhalb B224 | . | 2022-03-23 | 8.23 | 15.3 | 9.99 | 9.6 | 96.0961 |  |  | 875 | 0.1836 | 37.85 | 0.21794 | 50 | . |  | .
BOYohBr | Boye | oberhalb Brabecker Mühlenbach | . | 2022-03-22 | 8.2 | 10.5 | 11.13 | 9.6 | 86.2534 |  |  | 568 | 0.13025 | 16.2 | 0.0475 | 26 | . |  | .
BOYohKi | Boye | oberhalb Kirschemmsbach | . | 2022-03-24 | 8.21 | 11.6 | 10.85 | 10.6 | 97.6959 |  |  | 795 | 0.1757 | 33.25 | 0.139 | 38 | . |  | .
BOYohSp | Boye | oberhalb Spechtsbach | . | 2022-03-23 | 7.71 | 8.8 | 11.59 | 9.9 | 85.4185 |  |  | 690 | 0.14645 | 32.45 | 0.084853 | 39 | . |  | .
BOYuhHa | Boye | unterhalb Hahnenbach | . | 2022-03-24 | 8.37 | 9.3 | 11.44 | 11 | 96.1538 |  |  | 953 | 0.25595 | 40.55 | 0.23542 | 35 | . |  | .
BOYuhSp | Boye | unterhalb Spechtsbach | . | 2022-03-23 | 7.77 | 7.8 | 11.87 | 9.9 | 83.4035 |  |  | 705 | 0.1645 | 26.8 | 0.097648 | 31 | . |  | .
BRAob | Brabecker Müehlenbach | oben | . | 2022-03-22 | 8.21 | 9.3 | 11.44 | 9.6 | 83.9161 |  |  | 790 | 0.1059 | 10.5 | 0.008891 | 14 | . |  | .
BRAohBo | Brabecker Müehlenbach | oberhalb Boye | . | 2022-03-22 | 8.42 | 9.7 | 11.34 | 11.4 | 100.5291 |  |  | 732 | 0.1595 | 15.2 | 0.028201 | 20 | . |  | .
HAAob | Haarbach | oben | . | 2022-03-22 | 8.51 | 13.6 | 10.37 | 8.8 | 84.8602 |  |  | 676 | 0.343 | 13.05 | 0.03196 | 20 | . |  | .
HAAun | Haarbach | unten | . | 2022-03-22 | 8.29 | 14.1 | 10.25 | 8.9 | 86.8293 |  |  | 835 | 0.1295 | 20.1 | 0.038702 | 25 | . |  | .
KIRob | Kirschemmsbach | oben | . | 2022-03-21 | 8.34 | 13.4 | 10.41 | 10.6 | 101.8252 |  |  | 991 | 0.09225 | 12 | 0.017316 | 15 | . |  | .
KIRun | Kirschemmsbach | unten | . | 2022-03-21 | 8.23 | 11.5 | 10.87 | 10.4 | 95.6762 |  |  | 917 | 0.06765 | 14.65 | 0.029285 | 25 | . |  | .
LIEohBo | Liesenfeldbach | oberhalb Boye | . | 2022-03-21 | 8.31 | 7.2 | 12.05 | 11 | 91.2863 |  |  | 760 | 0.02315 | 5.85 | 0.003156 | 15 | . |  | .
NATohBo | Nattbach | oberhalb Boye | . | 2022-03-23 | 7.83 | 12.3 | 10.64 | 12.1 | 113.7218 |  |  | 1709 | 0.1209 | 10.45 | 0.014864 | 15 | . |  | .
QUAohBo | Quälingsbach | oberhalb Boye | . | 2022-03-23 | 7.58 | 6 | 12.41 | 9.8 | 78.9686 |  |  | 793 | 0.0512 | 18.2 | 0.01112 | 21 | . |  | .
SCHohVo | Scheidgensbach | unterhalb Vorthbach | . | 2022-03-21 | 8.28 | 12.1 | 10.73 | 8.6 | 80.1491 |  |  | 587 | 0.0641 | 13.55 | 0.0049624 | 14 | . |  | .
VORohBo | Vorthbach | oberhalb Boye | . | 2022-03-21 | 7.74 | 11.5 | 10.86 | 11.9 | 109.5764 |  |  | 957 | 0.09745 | 31.25 | 0.043387 | 33 | . |  | .
VORuhSc | Vorthbach | unterhalb Scheidgensbach | . | 2022-03-21 | 7.66 | 12 | 10.74 | 8.6 | 80.0745 |  |  | 926 | 0.12915 | 22.3 | 0.026606 | 12 | . |  | .
WITob | Wittringer Müehlenbach | oben | . | 2022-03-23 | 8.06 | 15.9 | 9.85 | 8.6 | 87.3096 |  |  | 1247 | 0.071632 | 3.15 | 0.004224 | 8 | . |  | .
year 2023 -------------------------------------------------------------------
BOYkl | Kleine Boye |  | . | 2023-03-21 | 7.9 | 8.9 | 11.57 | 10.9 | 94.2092 |  |  | 450 | 0.0677 | 11.4 | 0.0049 | 11 | .
BOYohB224 | Boye | oberhalb B224 | . | 2023-03-23 | 7.74 | 11.6 | 10.84 | 10.4 | 95.941 |  |  | 820 | 0.31185 | 33.8 | 0.3608 | 47 | .
BOYohBr | Boye | oberhalb Brabecker Mühlenbach | . | 2023-03-22 | 7.2 | 10.8 | 11.06 | 8.7 | 78.6618 |  |  | 563 | 0.18745 | 21.2 | 0.0838 | 18 | .
BOYohKi | Boye | oberhalb Kirschemmsbach | . | 2023-03-22 | 7.28 | 9.8 | 11.31 | 9.9 | 87.5332 |  |  | 745 | 0.26085 | 43.3 | 0.2666 | 5 | .
BOYohSp | Boye | oberhalb Spechtsbach | . | 2023-03-22 | 7.14 | 10.6 | 11.1 | 9.2 | 82.8829 |  |  | 688 | 0.0528 | 28.1 | 0.0699 | 30 | .
BOYuhHa | Boye | unterhalb Hahnenbach | . | 2023-03-23 | 7.64 | 10.8 | 11.04 | 8.6 | 77.8986 |  |  | 902 | 0.447 | 25.8 | 0.4173 | 30 | .
BOYuhSp | Boye | unterhalb Spechtsbach | . | 2023-03-22 | 7.06 | 10.2 | 11.21 | 8.7 | 77.6093 |  |  | 621 | 0.236 | 30.6 | 0.2045 | 25 | .
BRAob | Brabecker Müehlenbach | oben | . | 2023-03-21 | 7.43 | 10.3 | 11.17 | 8.9 | 79.6777 |  |  | 869 | 0.12965 | 13.8 | 0.0206 | 7 | .
BRAohBo | Brabecker Müehlenbach | oberhalb Boye | . | 2023-03-21 | 7.3 | 9.7 | 11.23 | 9.6 | 85.4853 |  |  | 753 | 0.1668 | 24.1 | 0.0361 | 21 | .
HAAob | Haarbach | oben | . | 2023-03-23 | 7.76 | 12.8 | 10.46 | 7.5 | 71.7017 |  |  | 761 | 0.186 | 10.2 | 0.0138 | 16 | .
HAAun | Haarbach | unten | . | 2023-03-23 | 7.35 | 12 | 10.64 | 7.8 | 73.3083 |  |  | 973 | 0.1185 | 14.5 | 0.0244 | 27 | .
KIRob | Kirschemmsbach | oben | . | 2023-03-20 | 8.25 | 11.4 | 10.78 | 10.4 | 96.475 |  |  | 1049 | 0.0629 | 11.6 | 0.0162 | 13 | .
KIRun | Kirschemmsbach | unten | . | 2023-03-20 | 8.22 | 10.7 | 10.96 | 10.9 | 99.4526 |  |  | 955 | 0.06395 | 12.9 | 0.0301 | 8 | .
LIEohBo | Liesenfeldbach | oberhalb Boye | . | 2023-03-23 | 8.02 | 12 | 10.65 | 9.9 | 92.9577 |  |  | 735 | 0.0585 | 11.1 | 0.0053 | 15 | .
NATohBo | Nattbach | oberhalb Boye | . | 2023-03-23 | 7.36 | 11.3 | 10.8 | 8.6 | 79.6296 |  |  | 1406 | 0.11515 | 17.7 | -0.0392 | 20 | .
QUAohBo | Quälingsbach | oberhalb Boye | . | 2023-03-21 | 7.62 | 10.9 | 10.92 | 13.5 | 123.6264 |  |  | 859 | 0.07045 | 15.8 | 0.02463 | 12 | .
SCHohVo | Scheidgensbach | unterhalb Vorthbach | . | 2023-03-20 | 7.87 | 10.3 | 11.08 | 9.2 | 83.0325 |  |  | 576 | 0.088 | 15.1 | 0.0186 | 15 | .
VORohBo | Vorthbach | oberhalb Boye | . | 2023-03-20 | 6.9 | 11.1 | 10.86 | 9.8 | 90.2394 |  |  | 922 | 0.05835 | 21.1 | 0.0683 | 15 | .
VORuhSc | Vorthbach | unterhalb Scheidgensbach | . | 2023-03-20 | 6.4 | 10.9 | 10.92 | 9.7 | 88.8278 |  |  | 856 | 0.1774 | 19.3 | 0.0398 | 16 | .
WITob | Wittringer Müehlenbach | oben | . | 2023-03-21 | 7.68 | 12.3 | 10.56 | 8.7 | 82.3864 |  |  | 1280 |  | 4.8 |  | 1 | . | unable to measure discharge because water level too low
NATob | historical site |  |  | 2023-03-23 | 7.63 | 11.5 | 10.76 | 8.7 | 80.855 |  |  | 1147 |  |  |  | NA
VORmi | historical site |  |  | 2023-03-20 | 8.23 | 10.3 | 11.07 | 10.2 | 92.1409 |  |  | 945 |  |  |  | NA
VORob | historical site |  |  | 2023-03-20 | 8.28 | 10 | 11.18 | 9.9 | 88.551 |  |  | 849 |  |  |  | NA
WITun | historical site |  |  | 2023-03-21 | 7.64 | 12.3 | 10.56 | 9.5 | 89.9621 |  |  | 1111 |  |  |  | NA
year 2024 -------------------------------------------------------------------
BOYkl | Kleine Boye |  | . | 2024-03-20 | 7.27 | 9.08 | 11.48 | 13.5 | 117.5958 |  |  | 413 | 0.046144 | 11.3 | 0.0031148 | NA | .
BOYohB224 | Boye | oberhalb B224 | . | 2024-03-21 | 7.6 | 12.94 | 10.52 | 13.02 | 123.7643 |  |  | 873 | 0.202 | 36.8 | 0.34785 | NA | .
BOYohBr | Boye | oberhalb Brabecker Mühlenbach | . | 2024-03-20 | 7.15 | 11.5 | 10.9 | 11.77 | 107.9817 |  |  | 540 | 0.21694 | 14.9 | 0.07159 | NA | .
BOYohKi | Boye | oberhalb Kirschemmsbach | . | 2024-03-20 | 7.5 | 13.05 | 10.48 | 12.04 | 114.8855 |  |  | 748 | 0.20457 | 40.9 | 0.27617 | NA | .
BOYohSp | Boye | oberhalb Spechtsbach | . | 2024-03-19 | 7.38 | 11.96 | 10.8 |  |  |  |  | 578 | 0.12069 | 20.7 | 0.10555 | NA | .
BOYuhHa | Boye | unterhalb Hahnenbach | . | 2024-03-18 | 7.5 | 10.17 | 11.22 | 13.34 | 118.8948 |  |  | 909 | 0.55551 | 15 | 0.44718 | NA | .
BOYuhSp | Boye | unterhalb Spechtsbach | . | 2024-03-19 | 7.3 | 11.92 | 10.82 | 12.31 | 113.7708 |  |  | 767 | 0.49329 | 34.3 | 0.50341 | NA | .
BRAob | Brabecker Müehlenbach | oben | . | 2024-03-20 | 7.27 | 11.04 | 11 | 12.48 | 113.4545 |  |  | 763 | 0.13956 | 8.4 | 0.015352 | NA | .
BRAohBo | Brabecker Müehlenbach | oberhalb Boye | . | 2024-03-20 | 7.3 | 11.47 | 10.9 | 12.36 | 113.3945 |  |  | 680 | 0.11076 | 22.6 | 0.049732 | NA | .
HAAob | Haarbach | oben | . | 2024-03-21 | 7.8 | 12.13 | 10.76 | 12.72 | 118.2156 |  |  | 812 | 0.098941 | 6.9 | 0.017513 | NA | .
HAAun | Haarbach | unten | . | 2024-03-21 | 7.4 | 11.3 | 10.94 | 11.86 | 108.4095 |  |  | 1038 | 0.18339 | 11 | 0.029708 | NA | .
KIRob | Kirschemmsbach | oben | . | 2024-03-18 | 7.63 | 13.06 | 10.48 | 12.03 | 114.7901 |  |  | 1072 | 0.059145 | 9 | 0.013603 | NA | .
KIRun | Kirschemmsbach | unten | . | 2024-03-18 | 7.65 | 12.24 | 10.72 | 12.1 | 112.8731 |  |  | 987 | 0.88872 | 5.7 | 0.15508 | NA | .
LIEohBo | Liesenfeldbach | oberhalb Boye | . | 2024-03-18 | 7.99 | 11.16 | 10.96 | 13.3 | 121.3504 |  |  | 797 | 0.11909 | 3.1 | 0.0026795 | NA | .
NATohBo | Nattbach | oberhalb Boye | . | 2024-03-21 | 7.3 | 13.16 | 10.46 | 12.62 | 120.6501 |  |  | 1696 | 0.05068 | 8.6 | 0.023566 | NA | .
QUAohBo | Quälingsbach | oberhalb Boye | . | 2024-03-20 | 7.25 | 13.36 | 10.42 | 11.18 | 107.2937 |  |  | 806 | 0.068579 | 16.1 | 0.021619 | NA | .
SCHohVo | Scheidgensbach | unterhalb Vorthbach | . | 2024-03-19 | 7.6 | 11.22 | 10.96 | 12.86 | 117.3358 |  |  | 393 | 0.14394 | 5.9 | 0.015293 | NA | .
VORohBo | Vorthbach | oberhalb Boye | . | 2024-03-18 | 7.36 | 11.97 | 10.8 | 11.51 | 106.5741 |  |  | 859 | 0.06885 | 10.7 | 0.053944 | NA | .
VORuhSc | Vorthbach | unterhalb Scheidgensbach | . | 2024-03-18 | 7.4 | 11.87 | 10.82 | 11.81 | 109.1497 |  |  | 735 | 0.1509 | 8.4 | 0.033765 | NA | .
WITob | Wittringer Müehlenbach | oben | . | 2024-03-21 | 7.8 | 12.63 | 10.58 | 12.56 | 118.7146 |  |  | 1436 |  | 1.6 |  | NA | .
NATob | historical site |  | . | 2024-03-27 | 7.89 | 10.35 | 11.1 | 10.52 | 94.7748 |  |  | 1019 |  |  |  | NA
VORmi | historical site |  | . | 2024-03-19 | 7.35 | 9.86 | 10.52 | 12.92 | 122.8137 |  |  | 532 |  |  |  | NA
VORob | historical site |  | . | 2024-03-19 | 7.65 | 11.04 | 10.6 | 12.5 | 117.9245 |  |  | 850 |  |  |  | NA
WITun | historical site |  | . | 2024-03-27 | 7.66 | 9.3 | 11.18 | 10.33 | 92.3971 |  |  | 1082 |  |  |  | NA
year 2025 -------------------------------------------------------------------
BOYkl | Kleine Boye |  | . | 2025-03-19 | 8.11 | 6.1 | 12.38 | 14.9 | 120.3554 | 110 | 268.7 | 456 |  |  |  | NA | .
BOYohB224 | Boye | oberhalb B224 | . | 2025-03-21 | 8.11 | 11.6 | 10.88 | 12.23 | 112.4081 | 111.5 | 281.9 | 925 |  |  |  | NA | .
BOYohBr | Boye | oberhalb Brabecker Mühlenbach | . | 2025-03-20 | 7.95 | 9.3 | 11.44 | 10.55 | 92.2203 | 89.8 | 270.3 | 560 |  |  |  | NA | .
BOYohKi | Boye | oberhalb Kirschemmsbach | . | 2025-03-18 | 7.54 | 4.3 | 12.98 | 12.9 | 99.3837 | 94.1 | 283 | 802 |  |  |  | NA | .
BOYohSp | Boye | oberhalb Spechtsbach | . | 2025-03-18 | 7.73 | 7.2 | 12.06 | 13.1 | 108.6235 | 103.7 | 271.1 | 687 |  |  |  | NA | .
BOYuhHa | Boye | unterhalb Hahnenbach | . | 2025-03-21 | 7.85 | 6.9 | 12.14 | 12.16 | 100.1647 | 97.6 | 270.8 | 1007 |  |  |  | NA | .
BOYuhSp | Boye | unterhalb Spechtsbach | . | 2025-03-18 | 7.85 | 4.8 | 12.78 | 13.03 | 101.9562 | 96.7 | 279.8 | 697 |  |  |  | NA | .
BRAob | Brabecker Müehlenbach | oben | . | 2025-03-19 | 7.98 | 9.2 | 11.46 | 11.8 | 102.9668 | 99.4 | 263 | 798 |  |  |  | NA | .
BRAohBo | Brabecker Müehlenbach | oberhalb Boye | . | 2025-03-19 | 8.34 | 10.3 | 11.18 | 15.53 | 138.9088 | 133 | 261.1 | 730 |  |  |  | NA | .
HAAob | Haarbach | oben | . | 2025-03-20 | 8.23 | 8.7 | 11.62 | 11.65 | 100.2582 | 97 | 251.2 | 805 |  | not measured |  | NA | .
HAAun | Haarbach | unten | . | 2025-03-20 | 7.92 | 9.9 | 11.32 | 11.15 | 98.4982 | 95.9 | 248.7 | 1027 |  |  |  | NA | .
KIRob | Kirschemmsbach | oben | . | 2025-03-17 | 7.97 | 8.2 | 11.76 | 11.06 | 94.0476 | 91.4 | 252.6 | 1088 |  |  |  | NA | .
KIRun | Kirschemmsbach | unten | . | 2025-03-17 | 7.53 | 8.5 | 11.7 | 10.74 | 91.7949 | 88.5 | 273.5 | 999 |  |  |  | NA | .
LIEohBo | Liesenfeldbach | oberhalb Boye | . | 2025-03-21 | 8.47 | 14.4 | 10.14 | 10.35 | 102.071 | 100.8 | 299.4 | 719 |  |  |  | NA | .
NATohBo | Nattbach | oberhalb Boye | . | 2025-03-21 | 7.57 | 8.8 | 11.58 | 10.57 | 91.2781 | 89.6 | 273.1 | 708 |  |  |  | NA | .
QUAohBo | Quälingsbach | oberhalb Boye | . | 2025-03-20 | 7.88 | 10.1 | 11.26 | 10.24 | 90.9414 | 88.7 | 253 | 861 |  |  |  | NA | .
SCHohVo | Scheidgensbach | unterhalb Vorthbach | . | 2025-03-17 | 7.99 | 7.1 | 12.08 | 12.44 | 102.9801 | 98.3 | 255.7 | 601 |  |  |  | NA | .
VORohBo | Vorthbach | oberhalb Boye | . | 2025-03-18 | 7.58 | 4.8 | 12.78 | 10.96 | 85.759 | 81.3 | 275.7 | 1037 |  |  |  | NA | .
VORuhSc | Vorthbach | unterhalb Scheidgensbach | . | 2025-03-17 | 7.23 | 9.3 | 11.44 | 9.87 | 86.2762 | 82.4 | 253.9 | 967 |  |  |  | NA | .
WITob | Wittringer Müehlenbach | oben | . | 2025-03-20 | 8.17 | 8.4 | 11.72 | 11.82 | 100.8532 | 97.8 | 252.7 | 1318 |  |  |  | NA | .
NATob | historical site |  |  | 2025-03-21 | 8.1 | 12.5 | 10.6 | 9.56 | 90.1887 | 88.4 | 268.8 | 1303 |  |  |  | NA
VORmi | historical site | [14 empty] | NA
VORob | historical site |  |  | 2025-03-17 | 8.05 | 7.7 | 11.92 | 11.65 | 97.7349 | 93.6 | 240.3 | 792 |  |  |  | NA
WITun | historical site |  |  | 2025-03-20 | 7.84 | 5.9 | 12.44 | 11.75 | 94.4534 | 91 | 265.8 | 1186 |  |  |  | NA

## field ¦ bi-weekly
date yyyy-mm-dd | site name | Code | missing data | pH | pH remark | conduc-tivity | dissolved oxygen | ox. remark | oxygen saturation | water temp | water level at pole | time | notes | measure period last update | 09.04.2021 - 05.12.2025 21.02.2025
|  |  |  | - |  | [µS/cm] | [mg/l] |  | [%] | [°C] | [cm]
|  | missing data ==> |  | 77 |  | 75 | 97 |  | 18 | 77 | 77 |  | data gaps in water level mostly due to drought
2021-04-09 | BOYkl | 09.04.2021_BOYkl | 0 | 7.73 |  | 785 | 15 |  |  | 8.5 | 9.5
2021-04-09 | BOYohBr | 09.04.2021_BOYohBr | 0 | 8 |  | 547 | 14.3 |  |  | 8.8 | 14
2021-04-09 | BOYohKi | 09.04.2021_BOYohKi | 0 | 8.11 |  | 764 | 12.1 |  |  | 9.2 | 36 |  | O2 Sonde neu kalibriert
2021-04-09 | BOYohSp | 09.04.2021_BOYohSp | 0 | 8 |  | 710 | 12.7 |  |  | 8.6 | 37
2021-04-09 | BOYuhSp | 09.04.2021_BOYuhSp | 0 | 7.89 |  | 707 | 11.4 |  |  | 8.2 | 31 |  | O2 Sonde neu kalibriert
2021-04-09 | BRAob | 09.04.2021_BRAob | 0 | 7.85 |  | 848 | 9.2 |  |  | 6.9 | 8
2021-04-09 | BRAohBo | 09.04.2021_BRAohBo | 0 | 7.9 |  | 770 | 15.4 |  |  | 8.1 | 17.2
2021-04-09 | HAAob | 09.04.2021_HAAob | 0 | 8.09 |  | 792 | 10.6 |  |  | 10.2 | 20.5 |  | O2 Sonde neu kalibriert
2021-04-09 | HAAun | 09.04.2021_HAAun | 0 | 7.9 |  | 1033 | 11.4 |  |  | 10.1 | 23
2021-04-09 | KIRob | 09.04.2021_KIRob | 0 | 7.92 |  | 1096 | 12.5 |  |  | 8.1 | 9.5
2021-04-09 | KIRun | 09.04.2021_KIRun | 0 | 8 |  | 962 | 12.2 |  |  | 7.9 | 12
2021-04-09 | QUAohBo | 09.04.2021_QUAohBo | 0 | 8.06 |  | 933 | 14.6 |  |  | 8.9 | 20
2021-04-09 | SCHohVo | 09.04.2021_SCHohVo | 0 | 7.68 |  | 560 | 15.1 |  |  | 6.3 | 16.1
2021-04-09 | VORohBo | 09.04.2021_VORohBo | 0 | 7.62 |  | 975 | 14.1 |  |  | 7.7 | 10
2021-04-09 | VORuhSc | 09.04.2021_VORuhSc | 0 | 7.32 |  | 908 | 13.5 |  |  | 7.2 | 12.5
2021-04-09 | WITob | 09.04.2021_WITob | 0 | 8.2 |  | 1303 | 11.6 |  |  | 11.6 | 3
2021-04-23 | BOYkl | 23.04.2021_BOYkl | 0 | 7.94 |  | 497 | 11.3 |  |  | 11.4 | 8.2 | 12:29
2021-04-23 | BOYohBr | 23.04.2021_BOYohBr | 0 | 7.97 |  | 566 | 11.4 |  |  | 11.6 | 16.9 | 14:01
2021-04-23 | BOYohKi | 23.04.2021_BOYohKi | 0 | 7.94 |  | 798 | 11.5 |  |  | 8.5 | 33 | 9:35
2021-04-23 | BOYohSp | 23.04.2021_BOYohSp | 0 | 7.95 |  | 709 | 10.6 |  |  | 12 | 33.2 | 14:55
2021-04-23 | BOYuhSp | 23.04.2021_BOYuhSp | 0 | 7.87 |  | 721 | 10.8 |  |  | 11.1 | 26.5 | 14:35
2021-04-23 | BRAob | 23.04.2021_BRAob | 0 | 7.91 |  | 853 | 10.3 |  |  | 12.5 | 6.6 | 12:56
2021-04-23 | BRAohBo | 23.04.2021_BRAohBo | 0 | 8.18 |  | 792 | 13.4 |  |  | 12.3 | 12.5 | 13:20
2021-04-23 | HAAob | 23.04.2021_HAAob | 0 | 8.02 |  | 832 | 8.2 |  |  | 15.5 | 10.8 |  | Pflock delokalisiert; Logger eine Woche später angebracht
2021-04-23 | HAAun | 23.04.2021_HAAun | 0 | 8.02 |  | 1089 | 10.2 |  |  | 14.2 | 22.4 | 15:46
2021-04-23 | KIRob | 23.04.2021_KIRob | 0 | 8.02 |  | 1089 | 9.7 |  |  | 9.8 | 7 | 10:28
2021-04-23 | KIRun | 23.04.2021_KIRun | 0 | 8.09 |  | 994 | 11.2 |  |  | 9.4 | 4.7 | 10:02
2021-04-23 | QUAohBo | 23.04.2021_QUAohBo | 0 | 7.96 |  | 907 | 11.5 |  |  | 11.7 | 13.6 | 15:18
2021-04-23 | SCHohVo | 23.04.2021_SCHohVo | 0 | 7.78 |  | 606 | 10.5 |  |  | 8.6 | 16.2 | 11:05
2021-04-23 | VORohBo | 23.04.2021_VORohBo | 0 | 7.65 |  | 1014 | 11.2 |  |  | 9.3 | 6.9 | 11:56
2021-04-23 | VORuhSc | 23.04.2021_VORuhSc | 0 | 7.3 |  | 963 | 8.5 |  |  | 8.6 | 7.9 | 11:30
2021-04-23 | WITob | 23.04.2021_WITob | 0 | 8.08 |  | 1319 | 8.1 |  |  | 14.6 | 2.8 | 16:59
2021-05-07 | BOYkl | 07.05.2021_BOYkl | 0 | 8.02 |  | 415 | 12.4 |  |  | 9.9 | 5.2 | 12:00
2021-05-07 | BOYohB224 | 07.05.2021_BOYohB224 | 0 | 8.23 |  | 905 | 11.6 |  |  | 15.2 | 15.4 | 16:47
2021-05-07 | BOYohBr | 07.05.2021_BOYohBr | 0 | 7.72 |  | 553 | 9.7 |  |  | 10.7 | 14.6 | 13:43
2021-05-07 | BOYohKi | 07.05.2021_BOYohKi | 0 | 7.87 |  | 769 | 10.3 |  |  | 8.4 | 30.3 | 9:34
2021-05-07 | BOYohSp | 07.05.2021_BOYohSp | 0 | 7.94 |  | 662 | 11 |  |  | 10.5 | 32 | 14:33
2021-05-07 | BOYuhSp | 07.05.2021_BOYuhSp | 0 | 7.85 |  | 677 | 10.4 |  |  | 9.7 | 27.5 | 14:11
2021-05-07 | BRAob | 07.05.2021_BRAob | 0 | 7.98 |  | 833 | 11.3 |  |  | 10 | 4.7 | 12:31
2021-05-07 | BRAohBo | 07.05.2021_BRAohBo | 0 | 8.55 |  | 725 | 15.7 |  |  | 10.8 | 11.3 | 13:13
2021-05-07 | HAAob | 07.05.2021_HAAob | 0 | 8.04 |  | 804 | 9.9 |  |  | 12.7 | 15.4 | 15:46
2021-05-07 | HAAun | 07.05.2021_HAAun | 0 | 7.86 |  | 1044 | 10.2 |  |  | 11.7 | 21.1 | 15:26
2021-05-07 | KIRob | 07.05.2021_KIRob | 0 | 7.73 |  | 1020 | 8.1 |  |  | 9.1 | 6.5 | 10:21
2021-05-07 | KIRun | 07.05.2021_KIRun | 0 | 7.89 |  | 851 | 9.9 |  |  | 9.3 | 6.7 | 10:04
2021-05-07 | NATohBo | 07.05.2021_NATohBo | 1 | 7.9 |  | 1056 | 9.6 |  |  | 11.5 |  | 17:25 | gestaut
2021-05-07 | QUAohBo | 07.05.2021_QUAohBo | 0 | 7.8 |  | 884 | 11.6 |  |  | 10.5 | 13.4 | 14:55
2021-05-07 | SCHohVo | 07.05.2021_SCHohVo | 0 | 7.88 |  | 603 | 11.2 |  |  | 8.1 | 16.1 | 10:50
2021-05-07 | VORohBo | 07.05.2021_VORohBo | 0 | 7.52 |  | 1013 | 10 |  |  | 8.8 | 4.9 | 11:29
2021-05-07 | VORuhSc | 07.05.2021_VORuhSc | 0 | 7.3 |  | 977 | 8 |  |  | 8.9 | 9.9 | 11:09
2021-05-07 | WITob | 07.05.2021_WITob | 0 | 8.19 |  | 1255 | 9.5 |  |  | 12.6 | 0.6 | 16:21
2021-05-21 | BOYkl | 21.05.2021_BOYkl | 0 | 7.99 |  | 480 | 9.8 |  |  | 12.2 | 8.5 | 11:30
2021-05-21 | BOYohB224 | 21.05.2021_BOYohB224 | 0 | 8.97 |  | 850 | 11.4 |  |  | 17.1 | 22 | 15:15
2021-05-21 | BOYohBr | 21.05.2021_BOYohBr | 0 | 7.99 |  | 533 | 8.2 |  |  | 12.7 | 18.2 | 12:40
2021-05-21 | BOYohKi | 21.05.2021_BOYohKi | 0 | 8.25 |  | 724 | 9.8 |  |  | 12.4 | 35 |  | minimale Schaumbildung, mit Wasserstrom mitschwimmend
2021-05-21 | BOYohSp | 21.05.2021_BOYohSp | 0 | 8.19 |  | 656 | 9.3 |  |  | 12.7 | 39.8 | 13:20 | Logger über Wasser; minimale Schaumbildung, mit Wasserstrom mitschwimmend
2021-05-21 | BOYuhSp | 21.05.2021_BOYuhSp | 0 | 8.22 |  | 674 | 9.4 |  |  | 12.3 | 33.1 | 13:00
2021-05-21 | BRAob | 21.05.2021_BRAob | 0 | 8.2 |  | 815 | 9.1 |  |  | 13 | 6.7 | 11:50
2021-05-21 | BRAohBo | 21.05.2021_BRAohBo | 0 | 8.27 |  | 760 | 11 |  |  | 13.1 | 14.7 | 12:15
2021-05-21 | HAAob | 21.05.2021_HAAob | 0 | 8.35 |  | 706 | 8.5 |  |  | 15.4 | 14.7 | 14:30
2021-05-21 | HAAun | 21.05.2021_HAAun | 0 | 8.21 |  | 955 | 8.3 |  |  | 14.3 | 22.9 | 14:00
2021-05-21 | KIRob | 21.05.2021_KIRob | 0 | 8.13 |  | 1086 | 7.4 |  |  | 12.4 | 7.6
2021-05-21 | KIRun | 21.05.2021_KIRun | 0 | 8.33 |  | 974 | 8.7 |  |  | 12.2 | 6.1
2021-05-21 | NATohBo | 21.05.2021_NATohBo | 1 | 8.21 |  | 1011 | 10.4 |  |  | 14 |  | 15:45 | gestaut
2021-05-21 | QUAohBo | 21.05.2021_QUAohBo | 0 | 8.24 |  | 886 | 9.4 |  |  | 12.6 | 14.3 | 13:45
2021-05-21 | SCHohVo | 21.05.2021_SCHohVo | 0 | 8.07 |  | 544 | 9.2 |  |  | 12 | 15.8 | 10:26
2021-05-21 | VORohBo | 21.05.2021_VORohBo | 0 | 7.87 |  | 935 | 7.9 |  |  | 12.1 | 7.9 | 11:00
2021-05-21 | VORuhSc | 21.05.2021_VORuhSc | 0 | 7.57 |  | 884 | 7.6 |  |  | 11.9 | 11.3 | 10:38
2021-05-21 | WITob | 21.05.2021_WITob | 0 | 8.58 |  | 1296 | 9.4 |  |  | 14.4 | 2 | 15:00 | Schaum siehe Foto 1, 2 auf Tablet
2021-06-04 | BOYkl | 04.06.2021_BOYkl | 0 | 8.08 |  | 487 | 8.2 |  |  | 16.4 | 6.3 | 12:20
2021-06-04 | BOYohB224 | 04.06.2021_BOYohB224 | 0 | 8.68 |  | 797 | 7.9 |  |  | 26 | 24.2 | 18:01
2021-06-04 | BOYohBr | 04.06.2021_BOYohBr | 0 | 7.97 |  | 535 | 6.4 |  |  | 15.8 | 14.1 | 14:00
2021-06-04 | BOYohKi | 04.06.2021_BOYohKi | 0 | 8.17 |  | 550 | 7.1 |  |  | 17.5 | 36.1 | 9:13
2021-06-04 | BOYohSp | 04.06.2021_BOYohSp | 0 | 7.89 |  | 624 | 6.1 |  |  | 17.6 | 14.1
2021-06-04 | BOYuhSp | 04.06.2021_BOYuhSp | 0 | 8.12 |  | 605 | 6.6 |  |  | 17.4 | 27.6
2021-06-04 | BRAob | 04.06.2021_BRAob | 0 | 8.16 |  | 751 | 7.3 |  |  | 17.8 | 7.3 | 12:55
2021-06-04 | BRAohBo | 04.06.2021_BRAohBo | 0 | 8.21 |  | 599 | 7.3 |  |  | 19.7 | 13.9
2021-06-04 | HAAob | 04.06.2021_HAAob | 0 | 8.41 |  | 709 | 5.8 |  |  | 20.8 | 14.3
2021-06-04 | HAAun | 04.06.2021_HAAun | 0 | 8.32 |  | 1034 | 6.5 |  |  | 18.9 | 20.7
2021-06-04 | KIRob | 04.06.2021_KIRob | 0 | 7.89 |  | 975 | 5 |  |  | 15.3 | 6.6
2021-06-04 | KIRun | 04.06.2021_KIRun | 0 | 8.2 |  | 844 | 7.3 |  |  | 15.7 | 6.2 | 9:43
2021-06-04 | NATohBo | 04.06.2021_NATohBo | 1 | 7.8 |  | 1772 | 11.4 |  |  | 20.4 |  | 18:25 | gestaut
2021-06-04 | QUAohBo | 04.06.2021_QUAohBo | 0 | 8.16 |  | 827 | 5 |  |  | 17.9 | 9.9
2021-06-04 | SCHohVo | 04.06.2021_SCHohVo | 0 | 8.12 |  | 572 | 7.4 |  |  | 16.4 | 14.7
2021-06-04 | VORohBo | 04.06.2021_VORohBo | 0 | 7.8 |  | 858 | 5.1 |  |  | 16.6 | 9.1 | 11:47
2021-06-04 | VORuhSc | 04.06.2021_VORuhSc | 0 | 7.58 |  | 776 | 4.5 |  |  | 16.2 | 10
2021-06-04 | WITob | 04.06.2021_WITob | 0 | 8.66 |  | 1213 | 8 |  |  | 17.7 | 0.4 | 17:30
2021-06-18 | BOYkl | 18.06.2021_BOYkl | 0 | 8.36 |  | 553 | 5.7 |  |  | 20.7 | 4 | 12:10 | Logger über Wasser
2021-06-18 | BOYohB224 | 18.06.2021_BOYohB224 | 0 | 8.73 |  | 1042 | 9.9 |  |  | 30 | 19 | 18:30
2021-06-18 | BOYohBr | 18.06.2021_BOYohBr | 0 | 8.16 |  | 570 | 6.3 |  |  | 15.2 | 10 | 13:45
2021-06-18 | BOYohKi | 18.06.2021_BOYohKi | 0 | 8.44 |  | 862 | 8.3 |  |  | 19.1 | 28 | 9:00
2021-06-18 | BOYohSp | 18.06.2021_BOYohSp | 0 | 8.32 |  | 645 | 6.7 |  |  | 17.3 | 19.5 | 14:55 | Logger über Wasser
2021-06-18 | BOYuhSp | 18.06.2021_BOYuhSp | 0 | 8.4 |  | 663 | 6.9 |  |  | 17.2 | 21 | 14:27
2021-06-18 | BRAob | 18.06.2021_BRAob | 0 | 8.51 |  | 711 | 6.9 |  |  | 20 | 2 | 12:40 | Logger im Sediment
2021-06-18 | BRAohBo | 18.06.2021_BRAohBo | 0 | 8.67 |  | 758 | 6.8 |  |  | 21.7 | 7 | 13:15 | schwer zu finden, Logger über Wasser
2021-06-18 | HAAob | 18.06.2021_HAAob | 0 | 8.49 |  | 794 | 6.7 |  |  | 22.5 | 12.5 | 16:55 | Logger im Sediment
2021-06-18 | HAAun | 18.06.2021_HAAun | 0 | 8.2 |  | 1210 | 6.1 |  |  | 20.6 | 13.5 | 16:30 | Logger über Wasser
2021-06-18 | KIRob | 18.06.2021_KIRob | 0 | 8.26 |  | 1150 | 6.9 |  |  | 16.6 | 9 | 10:30
2021-06-18 | KIRun | 18.06.2021_KIRun | 0 | 8.44 |  | 1036 | 7.1 |  |  | 16.3 | 11 | 10:00
2021-06-18 | NATohBo | 18.06.2021_NATohBo | 0 | 7.96 |  | 1857 | 8.9 |  |  | 24.7 | 8 | 17:50 | Platten weit über Wasser, Eisvogel, Wasser nicht mehr gestaut
2021-06-18 | QUAohBo | 18.06.2021_QUAohBo | 0 | 8.15 |  | 881 | 1.7 |  |  | 21.7 | 5.5 | 15:50 | Logger über Wasser
2021-06-18 | SCHohVo | 18.06.2021_SCHohVo | 0 | 7.97 |  | 837 | 5.6 |  |  | 19.2 | 3 | 11:30 | Logger über Wasser, Wasser unterhalb des Pfahls gestaut
2021-06-18 | VORohBo | 18.06.2021_VORohBo | 0 | 8.01 |  | 1150 | 6.3 |  |  | 16.3 | 13 | 9:35 | Logger nur noch knapp unter Wasser
2021-06-18 | VORuhSc | 18.06.2021_VORuhSc | 0 | 7.49 |  | 1206 | 5.4 |  |  | 16.3 | 7 | 10:55
2021-06-18 | WITob | 18.06.2021_WITob | 0 | 8.67 |  | 1325 | 6.9 |  |  | 20.5 | 1 | 17:20 | Logger im Sediment
2021-07-02 | BOYkl | 02.07.2021_BOYkl | 0 | 7.98 |  | 507 | 8.2 |  |  | 16.6 | 5.5 | 13:24
2021-07-02 | BOYohB224 | 02.07.2021_BOYohB224 | 0 | 8.61 |  | 895 | 8.5 |  |  | 22.9 | 20 | 18:13
2021-07-02 | BOYohBr | 02.07.2021_BOYohBr | 0 | 7.8 |  | 516 | 7.2 |  |  | 14.3 | 12 | 14:35
2021-07-02 | BOYohKi | 02.07.2021_BOYohKi | 0 | 8.13 |  | 730 | 10.2 |  |  | 15.7 | 33.1 | 9:41
2021-07-02 | BOYohSp | 02.07.2021_BOYohSp | 0 | 7.86 |  | 606 | 7.4 |  |  | 15.2 | 31 | 15:24
2021-07-02 | BOYuhSp | 02.07.2021_BOYuhSp | 0 | 7.85 |  | 624 | 8.7 |  |  | 15 | 28.2 | 15:01 | Logger höher angebracht
2021-07-02 | BRAob | 02.07.2021_BRAob | 0 | 7.81 |  | 804 | 7.8 |  |  | 16.2 | 4.3 | 13:47
2021-07-02 | BRAohBo | 02.07.2021_BRAohBo | 0 | 8.06 |  | 716 | 8.1 |  |  | 16.9 | 12.8 | 14:09
2021-07-02 | HAAob | 02.07.2021_HAAob | 0 | 8.02 |  | 615 | 7.8 |  |  | 18.9 | 14.2 | 16:56
2021-07-02 | HAAun | 02.07.2021_HAAun | 0 | 7.97 |  | 903 | 7.5 |  |  | 17.4 | 17 | 16:18 | Logger 2 komplett mit FPOM bedekt
2021-07-02 | KIRob | 02.07.2021_KIRob | 0 | 7.81 |  | 1059 | 7.3 |  |  | 14.3 | 5.4 | 10:30
2021-07-02 | KIRun | 02.07.2021_KIRun | 0 | 7.88 |  | 924 | 8 |  |  | 14.1 | 9.9 | 10:09
2021-07-02 | LIEohBo | 02.07.2021_LIEohBo | 1 | 7.46 |  | 1560 | 4.8 |  |  | 15.2 |  | 11:00 | Wasser fließt wieder, Wasserprobe separat von Julian Enß genommen, noch keinen Pfahl und Logger angebracht
2021-07-02 | NATohBo | 02.07.2021_NATohBo | 0 | 7.69 |  | 1528 | 6.8 |  |  | 17.2 | 10.8 | 18:35 | Logger 1 + 2 angebracht
2021-07-02 | QUAohBo | 02.07.2021_QUAohBo | 0 | 7.76 |  | 819 | 6 |  |  | 16.4 | 10 | 15:49
2021-07-02 | SCHohVo | 02.07.2021_SCHohVo | 0 | 7.92 |  | 671 | 8 |  |  | 15.1 | 10.2 | 10:56
2021-07-02 | VORohBo | 02.07.2021_VORohBo | 0 | 7.57 |  | 971 | 7.5 |  |  | 14.7 | 7.7 | 12:00
2021-07-02 | VORuhSc | 02.07.2021_VORuhSc | 0 | 7.33 |  | 938 | 6.1 |  |  | 14.4 | 9.8 | 11:34
2021-07-02 | WITob | 02.07.2021_WITob | 0 | 8.33 |  | 1222 | 8.5 |  |  | 16.7 | 2 | 17:17
2021-07-16 | BOYkl | 16.07.2021_BOYkl | 0 | 7.64 |  | 475 | 11.3 |  |  | 17.1 | 13 | 11:55 | Logger + Pfahl weggespült
2021-07-16 | BOYohB224 | 16.07.2021_BOYohB224 | 0 | 8.28 |  | 665 | 7.3 |  |  | 18.7 | 43 | 17:04
2021-07-16 | BOYohBr | 16.07.2021_BOYohBr | 0 | 7.57 |  | 539 | 7.5 |  |  | 16.7 | 28 | 13:33
2021-07-16 | BOYohKi | 16.07.2021_BOYohKi | 0 | 7.73 |  | 610 | 7.1 |  |  | 17.1 | 64 | 9:27 | Logger + Pfahl weggespült
2021-07-16 | BOYohSp | 16.07.2021_BOYohSp | 0 | 7.65 |  | 619 | 8.6 |  |  | 17 | 49 | 14:26 | Logger + Pfahl fehlend; Logger an Wurzel angebracht siehe Foto
2021-07-16 | BOYuhSp | 16.07.2021_BOYuhSp | 0 | 7.71 |  | 610 | 7.9 |  |  | 16.8 | 51.5 | 14:09
2021-07-16 | BRAob | 16.07.2021_BRAob | 0 | 7.84 |  | 775 | 9 |  |  | 16.4 | 13 | 12:42
2021-07-16 | BRAohBo | 16.07.2021_BRAohBo | 0 | 7.58 |  | 669 | 6.9 |  |  | 17.1 | 39 | 13:02
2021-07-16 | HAAob | 16.07.2021_HAAob | 0 | 8.02 |  | 594 | 9.9 |  |  | 19.8 | 18 | 16:16
2021-07-16 | HAAun | 16.07.2021_HAAun | 0 | 7.78 |  | 804 | 7.4 |  |  | 18.2 | 18 | 15:50
2021-07-16 | KIRob | 16.07.2021_KIRob | 0 | 7.88 |  | 1020 | 8.6 |  |  | 14.9 | 10 | 10:27
2021-07-16 | KIRun | 16.07.2021_KIRun | 0 | 8.11 |  | 959 | 8.6 |  |  | 15.3 | 11.5 | 9:53
2021-07-16 | LIEohBo | 16.07.2021_LIEohBo | 1 | 8.79 |  |  | 13 |  |  | 21.8 | 7.7 | 17:53
2021-07-16 | NATohBo | 16.07.2021_NATohBo | 0 | 8.2 |  | 934 | 7.3 |  |  | 19.6 | 19.5 | 17:33
2021-07-16 | QUAohBo | 16.07.2021_QUAohBo | 0 | 7.63 |  | 788 | 6.3 |  |  | 17.1 | 41 | 14:57
2021-07-16 | SCHohVo | 16.07.2021_SCHohVo | 0 | 7.81 |  | 423 | 9.2 |  |  | 17 | 16 | 10:49
2021-07-16 | VORohBo | 16.07.2021_VORohBo | 0 | 7.74 |  | 781 | 7.4 |  |  | 16.4 | 13.5 | 11:26
2021-07-16 | VORuhSc | 16.07.2021_VORuhSc | 0 | 7.51 |  | 709 | 6.4 |  |  | 16.5 | 14 | 11:07
2021-07-16 | WITob | 16.07.2021_WITob | 0 | 8.49 |  | 1355 | 8.8 |  |  | 16.5 | 4 | 16:46
2021-07-30 | BOYkl | 30.07.2021_BOYkl | 0 | 8.53 |  | 516 | 7.9 |  |  | 17.2 | 10 | 12:55 | kein Pfahl mehr
2021-07-30 | BOYohB224 | 30.07.2021_BOYohB224 | 0 | 8.57 |  | 884 | 7.4 |  |  | 21.8 | 23 | 18:10
2021-07-30 | BOYohBr | 30.07.2021_BOYohBr | 0 | 8.25 |  | 575 | 6.8 |  |  | 15.1 | 21.2 | 14:35 | Ablesen am Pfahl nicht möglich
2021-07-30 | BOYohKi | 30.07.2021_BOYohKi | 0 | 8.46 |  | 755 | 8.4 |  |  | 15.7 | 31.6 | 9:24 | kein Pfahl mehr; water level gemittelt [zw. 28,7 und 34,5]
2021-07-30 | BOYohSp | 30.07.2021_BOYohSp | 0 | 8.21 |  | 694 | 7.2 |  |  | 16.5 | 34.8 | 15:45 | Logger + Pfahl fehlend
2021-07-30 | BOYuhSp | 30.07.2021_BOYuhSp | 0 | 8.35 |  | 703 | 7.2 |  |  | 16.3 | 31 | 15:20
2021-07-30 | BRAob | 30.07.2021_BRAob | 0 | 8.17 |  | 800 | 7.6 |  |  | 17 | 4.8 | 13:35
2021-07-30 | BRAohBo | 30.07.2021_BRAohBo | 0 | 8.35 |  | 722 | 7.3 |  |  | 17.6 | 17.3 | 14:00
2021-07-30 | HAAob | 30.07.2021_HAAob | 0 | 8.49 |  | 601 | 7.3 |  |  | 19.7 | 5.5 | 17:10 | kein Pfahl
2021-07-30 | HAAun | 30.07.2021_HAAun | 0 | 8.23 |  | 965 | 6.6 |  |  | 18.2 | 8 | 16:40
2021-07-30 | KIRob | 30.07.2021_KIRob | 0 | 8.24 |  | 1044 | 7 |  |  | 14.7 | 7.5 | 10:19
2021-07-30 | KIRun | 30.07.2021_KIRun | 0 | 8.5 |  | 989 | 7.8 |  |  | 14.6 | 7.6 | 9:51
2021-07-30 | LIEohBo | 30.07.2021_LIEohBo | 0 | 8.5 |  | 483 | 7.2 |  |  | 19.6 | 23 | 19:35
2021-07-30 | NATohBo | 30.07.2021_NATohBo | 0 | 7.68 |  | 1422 | 6.5 |  |  | 18.1 | 8 | 18:56 | Probleme beim pH
2021-07-30 | QUAohBo | 30.07.2021_QUAohBo | 0 | 8.28 |  | 825 | 5.8 |  |  | 17.6 | 17 | 16:12
2021-07-30 | SCHohVo | 30.07.2021_SCHohVo | 0 | 8.47 |  | 545 | 8 |  |  | 16 | 6 | 10:55
2021-07-30 | VORohBo | 30.07.2021_VORohBo | 0 | 8.02 |  | 1024 | 6.5 |  |  | 13.5 | 6.6 | 12:17
2021-07-30 | VORuhSc | 30.07.2021_VORuhSc | 0 | 7.75 |  | 987 | 5.8 |  |  | 14.8 | 5.5 | 11:45
2021-07-30 | WITob | 30.07.2021_WITob | 0 | 8.56 |  | 1318 | 8 |  |  | 17.3 | 2.5 | 17:40
2021-08-13 | BOYkl | 13.08.2021_BOYkl | 0 | 8.06 |  | 509 | 10.8 |  |  | 17.6 | 4.5 | 11:48 | Pfahl + Logger angebracht
2021-08-13 | BOYohB224 | 13.08.2021_BOYohB224 | 0 | 8.51 |  | 1003 | 13.7 |  |  | 23.4 | 26 | 15:58
2021-08-13 | BOYohBr | 13.08.2021_BOYohBr | 0 | 7.76 |  | 567 | 9.5 |  |  | 15.2 | 15.5 | 13:14 | Logger evtl. teilweise im Sediment (Foto 13.8.21 um 13:16)
2021-08-13 | BOYohKi | 13.08.2021_BOYohKi | 0 | 7.91 |  | 883 | 8.1 |  |  | 16.1 | 23.5 | 9:22 | Pfahl + neuen Logger angebracht
2021-08-13 | BOYohSp | 13.08.2021_BOYohSp | 0 | 7.86 |  | 651 | 10 |  |  | 16.2 | 20 | 14:04 | Pfahl angebracht + Logger über Wasser, an pfahl angebracht
2021-08-13 | BOYuhSp | 13.08.2021_BOYuhSp | 0 | 7.86 |  | 658 | 9.9 |  |  | 16.1 | 30.5 | 13:40
2021-08-13 | BRAob | 13.08.2021_BRAob | 0 | 8.05 |  | 767 | 11.4 |  |  | 17.3 | 7.5 | 12:14
2021-08-13 | BRAohBo | 13.08.2021_BRAohBo | 0 | 8.11 |  | 736 | 10.6 |  |  | 17.5 | 13.5 | 12:34
2021-08-13 | HAAob | 13.08.2021_HAAob | 0 | 8.1 |  | 767 | 10.1 |  |  | 18.1 | 11.5 | 15:00
2021-08-13 | HAAun | 13.08.2021_HAAun | 0 | 7.9 |  | 1101 | 9.3 |  |  | 18.4 | 8 | 14:42 | Logger über Wasser bzw. im Sedimenten (Foto 13.8.21 um 14:43
2021-08-13 | KIRob | 13.08.2021_KIRob | 0 | 7.94 |  | 1107 | 10.6 |  |  | 15.4 | 9 | 10:07
2021-08-13 | KIRun | 13.08.2021_KIRun | 0 | 8.05 |  | 1030 | 10.7 |  |  | 15.3 | 12 | 9:50
2021-08-13 | LIEohBo | 13.08.2021_LIEohBo | 1 | 9.22 |  | 505 |  |  |  | 25 | 7.5 | 16:38
2021-08-13 | NATohBo | 13.08.2021_NATohBo | 0 | 7.57 |  | 1935 | 11.8 |  |  | 18.9 | 14 | 16:22
2021-08-13 | QUAohBo | 13.08.2021_QUAohBo | 0 | 7.56 |  | 848 | 6.6 |  |  | 18 | 17.5 | 14:24
2021-08-13 | SCHohVo | 13.08.2021_SCHohVo | 0 | 8.06 |  | 783 | 10.1 |  |  | 17 | 4.5 | 10:34
2021-08-13 | VORohBo | 13.08.2021_VORohBo | 0 | 7.64 |  | 1137 | 9.4 |  |  | 15.5 | 10 | 11:14
2021-08-13 | VORuhSc | 13.08.2021_VORuhSc | 0 | 7.22 |  | 1151 | 8 |  |  | 15.2 | 9 | 10:54
2021-08-13 | WITob | 13.08.2021_WITob | 0 | 8.13 |  | 1288 | 10.4 |  |  | 18.4 | 1.5 | 15:37
2021-08-27 | BOYkl | 27.08.2021_BOYkl | 0 | 8.41 |  | 521 | 12.7 |  |  | 15.3 | 3 | 12:00
2021-08-27 | BOYohB224 | 27.08.2021_BOYohB224 | 0 | 8.11 |  | 904 | 12 |  |  | 19 | 21 | 16:09
2021-08-27 | BOYohBr | 27.08.2021_BOYohBr | 0 | 7.9 |  | 488 | 12.3 |  |  | 13.9 | 14 | 13:12
2021-08-27 | BOYohKi | 27.08.2021_BOYohKi | 0 | 7.88 |  | 742 | 10.4 |  |  | 14.4 | 30.5 | 9:31
2021-08-27 | BOYohSp | 27.08.2021_BOYohSp | 0 | 7.95 |  | 553 | 10.7 |  |  | 14.5 | 22 | 14:00
2021-08-27 | BOYuhSp | 27.08.2021_BOYuhSp | 0 | 7.97 |  | 566 | 11.1 |  |  | 14.5 | 29.5 | 13:37
2021-08-27 | BRAob | 27.08.2021_BRAob | 0 | 8.11 |  | 746 | 13.4 |  |  | 14.9 | 7 | 12:24
2021-08-27 | BRAohBo | 27.08.2021_BRAohBo | 0 | 8.24 |  | 663 | 12.2 |  |  | 15 | 16 | 12:44
2021-08-27 | HAAob | 27.08.2021_HAAob | 0 | 8.12 |  | 784 | 12.6 |  |  | 16.7 | 13.5 | 15:19
2021-08-27 | HAAun | 27.08.2021_HAAun | 0 | 7.95 |  | 1230 | 11.2 |  |  | 15.5 | 4 | 14:59 | Wasser sehr verdreckt (siehe Foto 27.8.2021 um 15Uhr)
2021-08-27 | KIRob | 27.08.2021_KIRob | 0 | 8.01 |  | 1105 | 11.3 |  |  | 14 | 9.5 | 10:07
2021-08-27 | KIRun | 27.08.2021_KIRun | 0 | 8.05 |  | 996 | 11.6 |  |  | 14 | 10 | 9:52
2021-08-27 | LIEohBo | 27.08.2021_LIEohBo | 1 | 9.06 |  |  | 15 |  |  | 21.6 | 8.5 | 16:53
2021-08-27 | NATohBo | 27.08.2021_NATohBo | 0 | 7.79 |  | 1467 | 12.6 |  |  | 16 | 14 | 16:33
2021-08-27 | QUAohBo | 27.08.2021_QUAohBo | 0 | 7.88 |  | 818 | 11.2 |  |  | 15.3 | 11 | 14:27
2021-08-27 | SCHohVo | 27.08.2021_SCHohVo | 0 | 8.13 |  | 696 | 12 |  |  | 14.5 | 2 | 10:37
2021-08-27 | VORohBo | 27.08.2021_VORohBo | 0 | 7.71 |  | 1126 | 10.7 |  |  | 14.1 | 8 | 11:35
2021-08-27 | VORuhSc | 27.08.2021_VORuhSc | 0 | 7.39 |  | 1098 | 10.2 |  |  | 13.8 | 8 | 10:55
2021-08-27 | WITob | 27.08.2021_WITob | 0 | 8.3 |  | 1247 | 14.5 |  |  | 15.9 | 2 | 15:40
2021-09-10 | BOYkl | 10.09.2021_BOYkl | 0 | 8.25 |  | 518 | 7.3 |  |  | 17.5 | 3.1 | 11:07 | Logger halb über Wasser
2021-09-10 | BOYohB224 | 10.09.2021_BOYohB224 | 0 | 8.01 |  | 890 | 7.5 |  |  | 21.2 | 19.4 | 15:40
2021-09-10 | BOYohBr | 10.09.2021_BOYohBr | 0 | 7.92 |  | 560 | 6 |  |  | 14.7 | 13.9 | 12:13
2021-09-10 | BOYohKi | 10.09.2021_BOYohKi | 0 | 8.04 |  | 814 | 5.9 |  |  | 16 | 36.6 | 9:00
2021-09-10 | BOYohSp | 10.09.2021_BOYohSp | 0 | 7.92 |  | 615 | 6.6 |  |  | 15.8 | 23.7 | 13:13
2021-09-10 | BOYuhSp | 10.09.2021_BOYuhSp | 0 | 7.88 |  | 626 | 6.9 |  |  | 15.8 | 25.6 | 13:02
2021-09-10 | BRAob | 10.09.2021_BRAob | 0 | 8.09 |  | 717 | 7.1 |  |  | 17.1 | 4 | 11:30
2021-09-10 | BRAohBo | 10.09.2021_BRAohBo | 0 | 8.12 |  | 654 | 6.8 |  |  | 17.4 | 9.6 | 11:49
2021-09-10 | HAAob | 10.09.2021_HAAob | 0 | 8.16 |  | 728 | 7.1 |  |  | 19.4 | 13.8 | 14:20
2021-09-10 | HAAun | 10.09.2021_HAAun | 0 | 7.91 |  | 929 | 6.1 |  |  | 18 | 9.3 | 13:55 | Logger halb über Wasser; Wasser schlammig(regen)
2021-09-10 | KIRob | 10.09.2021_KIRob | 0 | 7.77 |  | 1025 | 6.2 |  |  | 16 | 24.3 | 9:38
2021-09-10 | KIRun | 10.09.2021_KIRun | 0 | 7.95 |  | 979 | 7 |  |  | 15.9 | 14 | 9:26
2021-09-10 | LIEohBo | 10.09.2021_LIEohBo | 0 | 8.55 |  | 517 | 9.8 |  |  | 23 | 10 | 16:24
2021-09-10 | NATohBo | 10.09.2021_NATohBo | 0 | 7.82 |  | 791 | 6.1 |  |  | 18.8 | 12.6 | 16:00 | fließt
2021-09-10 | QUAohBo | 10.09.2021_QUAohBo | 0 | 7.83 |  | 815 | 4.3 |  |  | 17.7 | 14.1 | 13:35
2021-09-10 | SCHohVo | 10.09.2021_SCHohVo | 0 | 8.2 |  | 722 | 5.8 |  |  | 17.1 | 1 | 10:00
2021-09-10 | VORohBo | 10.09.2021_VORohBo | 0 | 7.51 |  | 1085 | 5.7 |  |  | 15.5 | 22.8 | 10:40
2021-09-10 | VORuhSc | 10.09.2021_VORuhSc | 0 | 7.25 |  | 1115 | 4.7 |  |  | 15.5 | 13.2 | 10:17
2021-09-10 | WITob | 10.09.2021_WITob | 0 | 8.11 |  | 1154 | 7.4 |  |  | 18.3 | 1.7 | 14:42
2021-09-24 | BOYkl | 24.09.2021_BOYkl | 0 | 8.12 |  | 502 | 7.2 |  |  | 14.9 | 5.5 | 11:30 | Aufstauung ca 4 m hinter dem pfahl
2021-09-24 | BOYohB224 | 24.09.2021_BOYohB224 | 0 | 7.92 |  | 955 | 7.6 |  |  | 16.4 | 41.5 | 16:30 | Logger2 ausgelesen
2021-09-24 | BOYohBr | 24.09.2021_BOYohBr | 0 | 7.9 |  | 567 | 5.3 |  |  | 13.6 | 20 | 13:13 | Logger2 ausgelesen
2021-09-24 | BOYohKi | 24.09.2021_BOYohKi | 0 | 7.79 |  | 812 | 5.3 |  |  | 14.1 | 31 | 9:10 | Logger2 ausgelesen
2021-09-24 | BOYohSp | 24.09.2021_BOYohSp | 0 | 8.07 |  | 657 | 7.4 |  |  | 14.2 | 21 | 14:11 | Logger2 ausgelesen
2021-09-24 | BOYuhSp | 24.09.2021_BOYuhSp | 0 | 8.02 |  | 648 | 8.2 |  |  | 14.2 | 31.5 | 13:54 | Logger2 ausgelesen
2021-09-24 | BRAob | 24.09.2021_BRAob | 0 | 7.98 |  | 758 | 6.3 |  |  | 14.4 | 5.1 | 12:00 | Logger2 ausgelesen
2021-09-24 | BRAohBo | 24.09.2021_BRAohBo | 0 | 8.15 |  | 697 | 8.1 |  |  | 14.7 | 17 | 12:26 | Logger2 ausgelesen
2021-09-24 | HAAob | 24.09.2021_HAAob | 0 | 7.9 |  | 830 | 7.6 |  |  | 16.2 | 11.2 | 15:30 | Logger2 ausgelesen
2021-09-24 | HAAun | 24.09.2021_HAAun | 0 | 7.8 |  | 1136 | 7.4 |  |  | 15.3 | 6.5 | 15:05 | pfahl und Logger1 im Schlamm; Logger2 ausgelesen
2021-09-24 | KIRob | 24.09.2021_KIRob | 0 | 7.44 |  | 1022 | 5 |  |  | 14.5 | 8.5 | 9:54
2021-09-24 | KIRun | 24.09.2021_KIRun | 0 | 7.98 |  | 994 | 7 |  |  | 14.1 | 12 | 9:27 | Logger2 ausgelesen
2021-09-24 | LIEohBo | 24.09.2021_LIEohBo | 0 | 8.13 |  | 688 | 9.8 |  |  | 17.7 | 8 | 17:20 | Logger2 ausgelesen; Wasser fließt
2021-09-24 | NATohBo | 24.09.2021_NATohBo | 0 | 7.66 |  | 1836 | 6.3 |  |  | 15.1 | 9.5 | 17:00 | Logger2 ausgelesen; Wasser fließt
2021-09-24 | QUAohBo | 24.09.2021_QUAohBo | 0 | 7.5 |  | 828 | 4.4 |  |  | 15 | 14 | 14:35
2021-09-24 | SCHohVo | 24.09.2021_SCHohVo | 0 | 7.97 |  | 782 | 8 |  |  | 14.4 | 2 | 10:14 | Logger1 und 2 im Schlamm; Logger2 ausgelesen
2021-09-24 | VORohBo | 24.09.2021_VORohBo | 0 | 7.6 |  | 1099 | 5.8 |  |  | 13.8 | 8 | 10:55
2021-09-24 | VORuhSc | 24.09.2021_VORuhSc | 0 | 7.34 |  | 1120 | 5.4 |  |  | 13.8 | 10 | 10:36
2021-09-24 | WITob | 24.09.2021_WITob | 0 | 7.98 |  | 1280 | 7.7 |  |  | 15.4 | 2 | 16:00
2021-10-08 | BOYkl | 08.10.2021_BOYkl | 0 | 8.38 |  | 467 | 8.7 |  |  | 11.9 | 12 | 11:13
2021-10-08 | BOYohB224 | 08.10.2021_BOYohB224 | 0 | 8.57 |  | 847 | 10.6 |  |  | 14.2 | 35 | 15:39
2021-10-08 | BOYohBr | 08.10.2021_BOYohBr | 0 | 8.27 |  | 548 | 8.1 |  |  | 11.6 | 15 | 13:00
2021-10-08 | BOYohKi | 08.10.2021_BOYohKi | 0 | 7.83 |  | 729 | 11.7 |  |  | 10.5 | 42 | 8:51
2021-10-08 | BOYohSp | 08.10.2021_BOYohSp | 0 | 8.12 |  | 641 | 9.4 |  |  | 11.6 | 26 | 13:58
2021-10-08 | BOYuhSp | 08.10.2021_BOYuhSp | 0 | 8.37 |  | 632 | 9.1 |  |  | 11.6 | 36 | 13:45
2021-10-08 | BRAob | 08.10.2021_BRAob | 0 | 8.27 |  | 778 | 8.6 |  |  | 11.4 | 5.5 | 11:37 | O2 neu kalibriert
2021-10-08 | BRAohBo | 08.10.2021_BRAohBo | 0 | 8.24 |  | 707 | 9.1 |  |  | 10.9 | 22.5 | 12:13
2021-10-08 | HAAob | 08.10.2021_HAAob | 0 | 8.5 |  | 759 | 9.1 |  |  | 13.9 | 11.5 | 15:01 | O2 neu kalibriert
2021-10-08 | HAAun | 08.10.2021_HAAun | 0 | 8.38 |  | 1041 | 10.1 |  |  | 13.3 | 10.5 | 14:37 | Pfahl im Schlamm
2021-10-08 | KIRob | 08.10.2021_KIRob | 0 | 8.08 |  | 1074 | 5.2 |  |  | 10.6 | 11.5 | 9:36
2021-10-08 | KIRun | 08.10.2021_KIRun | 0 | 8.12 |  | 997 | 6.8 |  |  | 10.8 | 11 | 9:15
2021-10-08 | LIEohBo | 08.10.2021_LIEohBo | 0 | 8.81 |  | 621 | 14.9 |  |  | 17.4 | 7 | 16:14
2021-10-08 | NATohBo | 08.10.2021_NATohBo | 0 | 8.08 |  | 1563 | 8.5 |  |  | 12.8 | 7.5 | 15:57
2021-10-08 | QUAohBo | 08.10.2021_QUAohBo | 0 | 8.19 |  | 820 | 8.4 |  |  | 11.9 | 18 | 14:19
2021-10-08 | SCHohVo | 08.10.2021_SCHohVo | 0 | 8.2 |  | 554 | 8.3 |  |  | 10.3 | 4 | 10:01
2021-10-08 | VORohBo | 08.10.2021_VORohBo | 0 | 7.91 |  | 1027 | 7.8 |  |  | 10.8 | 8.5 | 10:46
2021-10-08 | VORuhSc | 08.10.2021_VORuhSc | 0 | 7.54 |  | 1025 | 7.2 |  |  | 11.1 | 10 | 10:20
2021-10-08 | WITob | 08.10.2021_WITob | 0 | 8.48 |  | 1198 | 9.8 |  |  | 14.2 | 1.5 | 15:20
2021-10-22 | BOYkl | 22.10.2021_BOYkl | 0 | 7.88 |  | 488 | 10.2 |  |  | 10.6 | 14 | 11:39 | upstream small blockage by leaves, measured downstream of blockage
2021-10-22 | BOYohB224 | 22.10.2021_BOYohB224 | 0 | 8.11 |  | 796 | 11 |  |  | 11.3 | 21.5 | 17:18
2021-10-22 | BOYohBr | 22.10.2021_BOYohBr | 0 | 7.73 |  | 532 | 7.7 |  |  | 10.9 | 13.5 | 13:40 | the logger is covered by fallen branches covered with a fabric
2021-10-22 | BOYohKi | 22.10.2021_BOYohKi | 0 | 7.82 |  | 670 | 10 |  |  | 9.7 | 41.5 | 9:08
2021-10-22 | BOYohSp | 22.10.2021_BOYohSp | 0 | 8.01 |  | 635 | 8.9 |  |  | 10.6 | 25 | 14:53
2021-10-22 | BOYuhSp | 22.10.2021_BOYuhSp | 0 | 7.95 |  | 636 | 10.2 |  |  | 10.3 | 30.8 | 14:30
2021-10-22 | BRAob | 22.10.2021_BRAob | 0 | 7.87 |  | 788 | 9.4 |  |  | 9.9 | 6.5 | 12:05
2021-10-22 | BRAohBo | 22.10.2021_BRAohBo | 0 | 8.01 |  | 703 | 11.2 |  |  | 9.7 | 16.4 | 12:37 | blockage of hay 1m upstream of the logger, stream still flows around it
2021-10-22 | HAAob | 22.10.2021_HAAob | 0 | 8.05 |  | 720 | 9.4 |  |  | 11.7 | 17.5 | 16:17 | logger is in half/sediments
2021-10-22 | HAAun | 22.10.2021_HAAun | 0 | 7.74 |  | 938 | 9.5 |  |  | 11.7 | 6.8 | 15:47 | logger is in sediments
2021-10-22 | KIRob | 22.10.2021_KIRob | 0 | 7.95 |  | 1052 | 7.8 |  |  | 10.1 | 7.5 | 9:55 | shaded,full with leaves
2021-10-22 | KIRun | 22.10.2021_KIRun | 0 | 7.84 |  | 955 | 10.3 |  |  | 10.2 | 9.8 | 9:36 | logger is in sediments, full of leaves, many trees/shade
2021-10-22 | LIEohBo | 22.10.2021_LIEohBo | 0 | 8.44 |  | 641 | 11.5 |  |  | 7.1 | 9 | 8:46 | sampled down the stairs
2021-10-22 | NATohBo | 22.10.2021_NATohBo | 0 | 7.7 |  | 1150 | 9.6 |  |  | 10.9 | 9.5 | 16:53
2021-10-22 | QUAohBo | 22.10.2021_QUAohBo | 0 | 7.87 |  | 780 | 8 |  |  | 10.1 | 21.7 | 14:07 | sediments are completely covered with leaves
2021-10-22 | SCHohVo | 22.10.2021_SCHohVo | 0 | 8.11 |  | 524 | 11.8 |  |  | 9.3 | 3.8 | 10:19 | logger is in sediments, full of leaves, many trees/shade,oily film
2021-10-22 | VORohBo | 22.10.2021_VORohBo | 0 | 7.56 |  | 959 | 7.7 |  |  | 9.9 | 14.3 | 11:05 | fallen tree across the stream after storm
2021-10-22 | VORuhSc | 22.10.2021_VORuhSc | 0 | 7.42 |  | 918 | 6.6 |  |  | 10.4 | 7 | 10:42 | logger is in sediments,brownish/reddish sediments,a bit of foam
2021-10-22 | WITob | 22.10.2021_WITob | 0 | 8.41 |  | 1125 | 10.1 |  |  | 11.1 | 4 | 16:34 | foamy water,full of leaves
2021-11-05 | BOYkl | 05.11.2021_BOYkl | 0 | 7.75 |  | 498 | 10.4 |  |  | 10 | 10.3 | 11:35
2021-11-05 | BOYohB224 | 05.11.2021_BOYohB224 | 0 | 8.22 |  | 906 | 10.2 |  |  | 10.8 | 19.8 | 16:20
2021-11-05 | BOYohBr | 05.11.2021_BOYohBr | 0 | 7.91 |  | 576 | 7.8 |  |  | 10.4 | 30 | 12:45 | Logger im Sediment/Luft, Wasserstand in Mitte gemessen (beides siehe Fotos)
2021-11-05 | BOYohKi | 05.11.2021_BOYohKi | 0 | 7.94 |  | 787 | 8.4 |  |  | 9.4 | 31.8 | 9:31
2021-11-05 | BOYohSp | 05.11.2021_BOYohSp | 0 | 7.92 |  | 669 | 7.7 |  |  | 10 | 21.8 | 13:25
2021-11-05 | BOYuhSp | 05.11.2021_BOYuhSp | 0 | 7.93 |  | 588 | 7.7 |  |  | 10 | 25.2 | 13:09
2021-11-05 | BRAob | 05.11.2021_BRAob | 0 | 7.77 |  | 820 | 8.3 |  |  | 9.7 | 11.7 | 11:58
2021-11-05 | BRAohBo | 05.11.2021_BRAohBo | 0 | 7.99 |  | 753 | 9 |  |  | 9.8 | 17.4 | 12:18 | kleiner Stau vorm Pfahl
2021-11-05 | HAAob | 05.11.2021_HAAob | 0 | 8.16 |  | 827 | 9.2 |  |  | 11.5 | 14.5 | 15:08 | stellenweise milchiger Film auf Wasseroberfläche
2021-11-05 | HAAun | 05.11.2021_HAAun | 0 | 7.88 |  | 1058 | 7.9 |  |  | 11.3 | 7.4 | 14:06
2021-11-05 | KIRob | 05.11.2021_KIRob | 0 | 7.86 |  | 1089 | 5.7 |  |  | 10.4 | 13.6 | 10:06
2021-11-05 | KIRun | 05.11.2021_KIRun | 0 | 8.02 |  | 998 | 8.3 |  |  | 10.5 | 17.1 | 9:48
2021-11-05 | LIEohBo | 05.11.2021_LIEohBo | 0 | 8.18 |  | 686 | 8.8 |  |  | 8.6 | 11.9 | 9:11 | Wasserstand in Rohr gemessen, ab jetzt auch bei allen weiteren Messungen
2021-11-05 | NATohBo | 05.11.2021_NATohBo | 0 | 7.64 |  | 1463 | 8.1 |  |  | 10.8 | 10.9 | 15:55
2021-11-05 | QUAohBo | 05.11.2021_QUAohBo | 0 | 7.78 |  | 817 | 4 |  |  | 9.8 | 23.9 | 13:49
2021-11-05 | SCHohVo | 05.11.2021_SCHohVo | 0 | 8.01 |  | 631 | 8.3 |  |  | 8.8 | 4.4 | 10:22 | Aufstauung durch Laub hinter Pfahl
2021-11-05 | VORohBo | 05.11.2021_VORohBo | 0 | 7.53 |  | 1051 | 4.9 |  |  | 9.5 | 25.6 | 11:05
2021-11-05 | VORuhSc | 05.11.2021_VORuhSc | 0 | 7.38 |  | 1026 | 5.7 |  |  | 9.8 | 4.9 | 10:37
2021-11-05 | WITob | 05.11.2021_WITob | 0 | 8.25 |  | 1224 | 8.7 |  |  | 11.3 | 4.6 | 15:29
2021-11-19 | BOYkl | 19.11.2021_BOYkl | 0 | 7.86 |  | 482 | 9.2 |  |  | 10.3 | 11 | 11:30 | Aufstauung vor Pfahl
2021-11-19 | BOYohB224 | 19.11.2021_BOYohB224 | 0 | 7.94 |  | 926 | 7.8 |  |  | 10.8 | 38.6 | 15:40
2021-11-19 | BOYohBr | 19.11.2021_BOYohBr | 0 | 8.71 |  | 580 | 7 |  |  | 10.8 | 19.4 | 13:25
2021-11-19 | BOYohKi | 19.11.2021_BOYohKi | 0 | 7.89 |  | 791 | 9.6 |  |  | 9.8 | 33 | 8:55
2021-11-19 | BOYohSp | 19.11.2021_BOYohSp | 0 | 9.15 |  | 665 | 7.1 |  |  | 10.6 | 24.4 | 14:01
2021-11-19 | BOYuhSp | 19.11.2021_BOYuhSp | 0 | 8.81 |  | 674 | 7.2 |  |  | 10.5 | 32.3 | 13:49
2021-11-19 | BRAob | 19.11.2021_BRAob | 0 | 7.69 |  | 803 | 6.3 |  |  | 10.3 | 9.2 | 11:53
2021-11-19 | BRAohBo | 19.11.2021_BRAohBo | 0 | 7.93 |  | 745 | 7.7 |  |  | 10.2 | 16.4 | 12:10
2021-11-19 | HAAob | 19.11.2021_HAAob | 0 | 7.88 |  | 884 | 7.1 |  |  | 11.3 | 18 | 14:52
2021-11-19 | HAAun | 19.11.2021_HAAun | 0 | 7.74 |  | 1087 | 5.9 |  |  | 11.4 | 7.5 | 14:37
2021-11-19 | KIRob | 19.11.2021_KIRob | 0 | 7.84 |  | 1065 | 4.5 |  |  | 11.3 | 10.5 | 9:31
2021-11-19 | KIRun | 19.11.2021_KIRun | 0 | 7.96 |  | 964 | 8.2 |  |  | 11.1 | 9.7 | 9:18
2021-11-19 | LIEohBo | 19.11.2021_LIEohBo | 0 | 8.05 |  | 703 | 8.2 |  |  | 9.5 | 10.7 | 8:35
2021-11-19 | NATohBo | 19.11.2021_NATohBo | 0 | 7.59 |  | 1403 | 6.6 |  |  | 11 | 9 | 15:24
2021-11-19 | QUAohBo | 19.11.2021_QUAohBo | 0 | 7.64 |  | 806 | 6 |  |  | 10.6 | 27.5 | 14:15
2021-11-19 | SCHohVo | 19.11.2021_SCHohVo | 0 | 7.79 |  | 617 | 6.8 |  |  | 9.4 | 8.7 | 9:56
2021-11-19 | VORohBo | 19.11.2021_VORohBo | 0 | 7.44 |  | 1043 | 5.2 |  |  | 10.2 | 29.3 | 10:31 | Aufstauung ca. 10 m vor Pfahl
2021-11-19 | VORuhSc | 19.11.2021_VORuhSc | 0 | 9.6 |  | 1017 | 5.8 |  |  | 11.4 | 13.8 | 10:12
2021-11-19 | WITob | 19.11.2021_WITob | 0 | 8.02 |  | 1225 | 7.8 |  |  | 11.3 | 4 | 15:09
2021-12-06 | BOYkl | 06.12.2021_BOYkl | 0 | 8.04 |  | 473 | 8.9 |  |  | 7.5 | 25.4 | 11:28 | Aufstauung größer, Höhenunterschied ca. 20-30cm
2021-12-06 | BOYohB224 | 06.12.2021_BOYohB224 | 0 | 8.1 |  | 769 | 9.3 |  |  | 6.2 | 45.3 | 15:10
2021-12-06 | BOYohBr | 06.12.2021_BOYohBr | 0 | 8.04 |  | 530 | 8.5 |  |  | 7.2 | 28.8 | 12:35
2021-12-06 | BOYohKi | 06.12.2021_BOYohKi | 0 | 8.09 |  | 713 | 10.2 |  |  | 6 | 41 | 9:23
2021-12-06 | BOYohSp | 06.12.2021_BOYohSp | 0 | 7.94 |  | 630 | 8.4 |  |  | 6.8 | 34 | 13:10
2021-12-06 | BOYuhSp | 06.12.2021_BOYuhSp | 0 | 7.94 |  | 643 | 8.8 |  |  | 6.6 | 42.4 | 12:57
2021-12-06 | BRAob | 06.12.2021_BRAob | 0 | 7.88 |  | 844 | 8.4 |  |  | 6.3 | 9.7 | 11:51
2021-12-06 | BRAohBo | 06.12.2021_BRAohBo | 0 | 7.95 |  | 718 | 8.1 |  |  | 6 | 27 | 12:10
2021-12-06 | HAAob | 06.12.2021_HAAob | 0 | 8.31 |  | 757 | 9.2 |  |  | 6.6 | 15.4 | 14:11
2021-12-06 | HAAun | 06.12.2021_HAAun | 0 | 7.8 |  | 948 | 6.7 |  |  | 7.1 | 11.4 | 13:51
2021-12-06 | KIRob | 06.12.2021_KIRob | 0 | 7.8 |  | 1013 | 6.8 |  |  | 6.9 | 10.2 | 9:58
2021-12-06 | KIRun | 06.12.2021_KIRun | 0 | 7.92 |  | 993 | 9 |  |  | 7.2 | 12 | 9:40
2021-12-06 | LIEohBo | 06.12.2021_LIEohBo | 0 | 8.2 |  | 685 | 11.5 |  |  | 3.1 | 11.5 | 9:04
2021-12-06 | NATohBo | 06.12.2021_NATohBo | 0 | 7.92 |  | 994 | 9.1 |  |  | 6.2 | 12.8 | 14:51
2021-12-06 | QUAohBo | 06.12.2021_QUAohBo | 0 | 7.98 |  | 808 | 7.5 |  |  | 6.7 | 31 | 13:33
2021-12-06 | SCHohVo | 06.12.2021_SCHohVo | 0 | 7.95 |  | 473 | 9.8 |  |  | 4.7 | 16.8 | 10:18
2021-12-06 | VORohBo | 06.12.2021_VORohBo | 0 | 7.64 |  | 910 | 6.5 |  |  | 6.1 | 23.3 | 10:58 | Aufstauung größer, Höhenunterschied ca. 5-10cm
2021-12-06 | VORuhSc | 06.12.2021_VORuhSc | 0 | 7.57 |  | 865 | 7.2 |  |  | 6.3 | 16.1 | 10:35
2021-12-06 | WITob | 06.12.2021_WITob | 0 | 8.38 |  | 1204 | 9.3 |  |  | 6.5 | 3.5 | 14:31
2021-12-17 | BOYkl | 17.12.2021_BOYkl | 0 | 7.68 |  | 489 | 10.5 |  |  | 8.8 | 22 | 10:45
2021-12-17 | BOYohB224 | 17.12.2021_BOYohB224 | 0 | 8.17 |  | 858 | 8.8 |  |  | 9.5 | 31.5 | 14:59
2021-12-17 | BOYohBr | 17.12.2021_BOYohBr | 0 | 7.77 |  | 578 | 9.6 |  |  | 9.6 | 34 | 12:13
2021-12-17 | BOYohKi | 17.12.2021_BOYohKi | 0 | 8.15 |  | 747 | 10.2 |  |  | 9.2 | 33.1 | 8:40
2021-12-17 | BOYohSp | 17.12.2021_BOYohSp | 0 | 7.95 |  | 671 | 9.1 |  |  | 9.4 | 28.4 | 12:51
2021-12-17 | BOYuhSp | 17.12.2021_BOYuhSp | 0 | 7.96 |  | 681 | 9.1 |  |  | 9.1 | 31.2 | 12:38
2021-12-17 | BRAob | 17.12.2021_BRAob | 0 | 7.99 |  | 865 | 9.6 |  |  | 9.1 | 8.2 | 11:19
2021-12-17 | BRAohBo | 17.12.2021_BRAohBo | 0 | 7.81 |  | 748 | 9 |  |  | 9 | 19.5 | 11:49
2021-12-17 | HAAob | 17.12.2021_HAAob | 0 | 8.21 |  | 854 | 9.2 |  |  | 9.9 | 12.8 | 13:51
2021-12-17 | HAAun | 17.12.2021_HAAun | 0 | 7.8 |  | 1004 | 8.6 |  |  | 9.9 | 6 | 13:31
2021-12-17 | KIRob | 17.12.2021_KIRob | 0 | 7.88 |  | 1067 | 7.7 |  |  | 10.7 | 9.2 | 9:15
2021-12-17 | KIRun | 17.12.2021_KIRun | 0 | 8.17 |  | 962 | 9.9 |  |  | 10.5 | 13.7 | 9:01
2021-12-17 | LIEohBo | 17.12.2021_LIEohBo | 0 | 8.49 |  | 730 | 9.6 |  |  | 8.7 | 9.5 | 8:24
2021-12-17 | NATohBo | 17.12.2021_NATohBo | 0 | 7.79 |  | 1288 | 9.7 |  |  | 9.5 | 11.7 | 14:37
2021-12-17 | QUAohBo | 17.12.2021_QUAohBo | 0 | 8.02 |  | 819 | 7.2 |  |  | 9.4 | 22 | 13:05
2021-12-17 | SCHohVo | 17.12.2021_SCHohVo | 0 | 7.96 |  | 544 | 11.4 |  |  | 8.6 | 9.5 | 9:38
2021-12-17 | VORohBo | 17.12.2021_VORohBo | 0 | 7.54 |  | 1007 | 7 |  |  | 9.6 | 23.6 | 10:16
2021-12-17 | VORuhSc | 17.12.2021_VORuhSc | 0 | 7.44 |  | 951 | 8.3 |  |  | 9.6 | 10 | 9:53
2021-12-17 | WITob | 17.12.2021_WITob | 0 | 8.27 |  | 1242 | 9.4 |  |  | 9.7 | 2.5 | 14:14
2021-12-30 | BOYkl | 30.12.2021_BOYkl | 0 | 7.36 |  | 433 | 9.4 |  |  | 9.1 | 30.8 | 10:45
2021-12-30 | BOYohB224 | 30.12.2021_BOYohB224 | 0 | 8.08 |  | 690 | 8.1 |  |  | 11 | 42.6 | 13:58
2021-12-30 | BOYohBr | 30.12.2021_BOYohBr | 0 | 7.74 |  | 492 | 9.4 |  |  | 9.5 | 33 | 11:41
2021-12-30 | BOYohKi | 30.12.2021_BOYohKi | 0 | 7.96 |  | 623 | 8.5 |  |  | 9.7 | 47 | 9:09
2021-12-30 | BOYohSp | 30.12.2021_BOYohSp | 0 | 7.65 |  | 570 | 8.4 |  |  | 9.8 | 41 | 12:18
2021-12-30 | BOYuhSp | 30.12.2021_BOYuhSp | 0 | 7.7 |  | 567 | 8.4 |  |  | 9.9 | 50 | 12:05
2021-12-30 | BRAob | 30.12.2021_BRAob | 0 | 7.82 |  | 753 | 8.2 |  |  | 10.1 | 10 | 11:04
2021-12-30 | BRAohBo | 30.12.2021_BRAohBo | 0 | 7.54 |  | 604 | 7.2 |  |  | 9.9 | 32.3 | 11:18
2021-12-30 | HAAob | 30.12.2021_HAAob | 0 | 8.23 |  | 832 | 8.8 |  |  | 11.4 | 10 | 13:06
2021-12-30 | HAAun | 30.12.2021_HAAun | 0 | 7.56 |  | 942 | 6.5 |  |  | 10.3 | 11.3 | 12:51
2021-12-30 | KIRob | 30.12.2021_KIRob | 0 | 7.84 |  | 823 | 6.4 |  |  | 12 | 11.4 | 9:37
2021-12-30 | KIRun | 30.12.2021_KIRun | 0 | 8.11 |  | 905 | 8 |  |  | 11.4 | 14.9 | 9:24
2021-12-30 | LIEohBo | 30.12.2021_LIEohBo | 0 | 8.43 |  | 610 | 7.8 |  |  | 11.1 | 11.2 | 8:51
2021-12-30 | NATohBo | 30.12.2021_NATohBo | 0 | 7.9 |  | 932 | 8.1 |  |  | 10.4 | 15 | 13:40
2021-12-30 | QUAohBo | 30.12.2021_QUAohBo | 0 | 7.67 |  | 655 | 7.4 |  |  | 10.4 | 22 | 12:35
2021-12-30 | SCHohVo | 30.12.2021_SCHohVo | 0 | 7.77 |  | 427 | 8.9 |  |  | 9.9 | 13.6 | 9:54
2021-12-30 | VORohBo | 30.12.2021_VORohBo | 0 | 7.53 |  | 842 | 6.7 |  |  | 10.5 | 26.6 | 10:22
2021-12-30 | VORuhSc | 30.12.2021_VORuhSc | 0 | 7.43 |  | 793 | 6.9 |  |  | 10.3 | 14.8 | 10:06
2021-12-30 | WITob | 30.12.2021_WITob | 0 | 8.42 |  | 1030 | 8.7 |  |  | 11.8 | 4.2 | 13:22
2022-01-14 | BOYkl | 14.01.2022_BOYkl | 0 | 7.38 |  | 502 | 11 |  |  | 6.3 | 14 | 10:47
2022-01-14 | BOYohB224 | 14.01.2022_BOYohB224 | 0 | 7.95 |  | 848 | 10.4 |  |  | 5.9 | 34.4 | 14:33
2022-01-14 | BOYohBr | 14.01.2022_BOYohBr | 0 | 7.46 |  | 601 | 10.3 |  |  | 7 | 17.8 | 11:45
2022-01-14 | BOYohKi | 14.01.2022_BOYohKi | 0 | 7.79 |  | 769 | 10.6 |  |  | 5.3 | 35.8 | 9:09
2022-01-14 | BOYohSp | 14.01.2022_BOYohSp | 0 | 7.75 |  | 693 | 10.3 |  |  | 6.2 | 30.5 | 12:28
2022-01-14 | BOYuhSp | 14.01.2022_BOYuhSp | 0 | 7.81 |  | 698 | 10.9 |  |  | 6 | 28.7 | 12:18
2022-01-14 | BRAob | 14.01.2022_BRAob | 0 | 7.71 |  | 882 | 10.3 |  |  | 5.7 | 6 | 11:07
2022-01-14 | BRAohBo | 14.01.2022_BRAohBo | 0 | 7.65 |  | 771 | 10.4 |  |  | 5.4 | 19.2 | 11:22
2022-01-14 | HAAob | 14.01.2022_HAAob | 0 | 8.1 |  | 806 | 11 |  |  | 6.1 | 9.9 | 13:15
2022-01-14 | HAAun | 14.01.2022_HAAun | 0 | 7.61 |  | 1005 | 9.5 |  |  | 6.5 | 14 | 13:01
2022-01-14 | KIRob | 14.01.2022_KIRob | 0 | 7.88 |  | 1082 | 8.8 |  |  | 7.4 | 10.4 | 9:37
2022-01-14 | KIRun | 14.01.2022_KIRun | 0 | 7.9 |  | 1001 | 9.8 |  |  | 7.3 | 12.5 | 9:25
2022-01-14 | LIEohBo | 14.01.2022_LIEohBo | 0 | 8.67 |  | 756 | 11 |  |  | 4.4 | 12.8 | 8:48
2022-01-14 | NATohBo | 14.01.2022_NATohBo | 0 | 7.83 |  | 1269 | 10.9 |  |  | 5.9 | 12.9 | 13:49
2022-01-14 | QUAohBo | 14.01.2022_QUAohBo | 0 | 7.72 |  | 841 | 9.3 |  |  | 6.3 | 18 | 12:45
2022-01-14 | SCHohVo | 14.01.2022_SCHohVo | 0 | 7.76 |  | 577 | 11.7 |  |  | 4.6 | 8 | 9:55
2022-01-14 | VORohBo | 14.01.2022_VORohBo | 0 | 7.33 |  | 971 | 7.1 |  |  | 6.1 | 24.2 | 10:23
2022-01-14 | VORuhSc | 14.01.2022_VORuhSc | 0 | 7.2 |  | 918 | 9.4 |  |  | 6.1 | 13.6 | 10:07
2022-01-14 | WITob | 14.01.2022_WITob | 0 | 8.26 |  | 1290 | 10.8 |  |  | 6.3 | 2.1 | 13:33
2022-01-28 | BOYkl | 28.01.2022_BOYkl | 0 | 8.3 |  | 490 | 10.9 |  |  | 5.9 | 12 | 10:51
2022-01-28 | BOYohB224 | 28.01.2022_BOYohB224 | 0 | 8.26 |  | 820 | 10.6 |  |  | 7.2 | 42.2 | 14:40
2022-01-28 | BOYohBr | 28.01.2022_BOYohBr | 0 | 8.3 |  | 575 | 9.1 |  |  | 7.1 | 24.3 | 11:55
2022-01-28 | BOYohKi | 28.01.2022_BOYohKi | 0 | 8.23 |  | 715 | 10.5 |  |  | 5.6 | 34.5 | 9:00
2022-01-28 | BOYohSp | 28.01.2022_BOYohSp | 0 | 8.34 |  | 659 | 10.2 |  |  | 6.3 | 29.3 | 12:45
2022-01-28 | BOYuhSp | 28.01.2022_BOYuhSp | 0 | 8.26 |  | 666 | 10.5 |  |  | 6.2 | 29 | 12:33
2022-01-28 | BRAob | 28.01.2022_BRAob | 0 | 8.18 |  | 832 | 10.8 |  |  | 5.8 | 7.4 | 11:12
2022-01-28 | BRAohBo | 28.01.2022_BRAohBo | 0 | 8.2 |  | 737 | 10.7 |  |  | 5.4 | 17.9 | 11:31
2022-01-28 | HAAob | 28.01.2022_HAAob | 0 | 8.39 |  | 805 | 10.8 |  |  | 7 | 9.5 | 13:39
2022-01-28 | HAAun | 28.01.2022_HAAun | 0 | 7.96 |  | 1003 | 9.6 |  |  | 7.3 | 9.8 | 13:21
2022-01-28 | KIRob | 28.01.2022_KIRob | 0 | 8.08 |  | 1037 | 8.7 |  |  | 7.4 | 8.7 | 9:32
2022-01-28 | KIRun | 28.01.2022_KIRun | 0 | 8.1 |  | 938 | 9.3 |  |  | 7.5 | 11.6 | 9:18
2022-01-28 | LIEohBo | 28.01.2022_LIEohBo | 0 | 8.33 |  | 756 | 9.8 |  |  | 4.2 | 11 | 8:42
2022-01-28 | NATohBo | 28.01.2022_NATohBo | 0 | 7.98 |  | 1385 | 10.8 |  |  | 6.6 | 12.2 | 14:21
2022-01-28 | QUAohBo | 28.01.2022_QUAohBo | 0 | 8.08 |  | 838 | 9.4 |  |  | 6.3 | 16.2 | 13:01
2022-01-28 | SCHohVo | 28.01.2022_SCHohVo | 0 | 8.23 |  | 523 | 10.5 |  |  | 4.7 | 7.6 | 9:51
2022-01-28 | VORohBo | 28.01.2022_VORohBo | 0 | 8.8 |  | 908 | 6.6 |  |  | 7.3 | 23 | 10:26
2022-01-28 | VORuhSc | 28.01.2022_VORuhSc | 0 | 7.7 |  | 896 | 8.5 |  |  | 6.4 | 13.5 | 10:06
2022-01-28 | WITob | 28.01.2022_WITob | 0 | 8.34 |  | 1213 | 10.4 |  |  | 7.7 | 1.8 | 13:58
2022-02-11 | BOYkl | 11.02.2022_BOYkl | 0 | 7.76 |  | 476 | 7.5 |  |  | 6.8 | 13 | 11:25 | 5m unterhalb gestaut durch umgekippten Baum
2022-02-11 | BOYohB224 | 11.02.2022_BOYohB224 | 0 | 8.26 |  | 759 | 7.2 |  |  | 7.5 | 31.6 | 16:10 | Pfahl umgekippt, mitgenommenen, Wasserstand wahrsch. woanders gemessen
2022-02-11 | BOYohBr | 11.02.2022_BOYohBr | 0 | 7.72 |  | 550 | 6.7 |  |  | 7.3 | 29 | 12:45
2022-02-11 | BOYohKi | 11.02.2022_BOYohKi | 0 | 8.08 |  | 693 | 7.3 |  |  | 6.3 | 46.5 | 9:26
2022-02-11 | BOYohSp | 11.02.2022_BOYohSp | 0 | 7.92 |  | 664 | 6.7 |  |  | 7.1 | 31 | 14:00
2022-02-11 | BOYuhSp | 11.02.2022_BOYuhSp | 0 | 7.88 |  | 641 | 7.1 |  |  | 7 | 31 | 13:45
2022-02-11 | BRAob | 11.02.2022_BRAob | 0 | 7.94 |  | 823 | 7.1 |  |  | 6.7 | 6 | 11:50
2022-02-11 | BRAohBo | 11.02.2022_BRAohBo | 0 | 7.98 |  | 704 | 6.9 |  |  | 6.6 | 25 | 12:00
2022-02-11 | HAAob | 11.02.2022_HAAob | 0 | 8.45 |  | 750 | 7.4 |  |  | 7.7 | 15 | 14:40
2022-02-11 | HAAun | 11.02.2022_HAAun | 0 | 7.87 |  | 934 | 6.5 |  |  | 8.1 | 11.5 | 14:20
2022-02-11 | KIRob | 11.02.2022_KIRob | 0 | 8.02 |  | 983 | 7.2 |  |  | 8.2 | 10.5 | 10:00
2022-02-11 | KIRun | 11.02.2022_KIRun | 0 | 8.39 |  | 952 | 6.9 |  |  | 8.1 | 13.9 | 9:45
2022-02-11 | LIEohBo | 11.02.2022_LIEohBo | 0 | 8.89 |  | 744 | 8 |  |  | 5.3 | 14.2 | 9:00
2022-02-11 | NATohBo | 11.02.2022_NATohBo | 0 | 8.04 |  | 1263 | 7.2 |  |  | 7.2 | 14.5 | 15:25
2022-02-11 | QUAohBo | 11.02.2022_QUAohBo | 0 | 8.11 |  | 820 | 6.3 |  |  | 7.5 | 65 | 13:25 | um Pfahl gestaut
2022-02-11 | SCHohVo | 11.02.2022_SCHohVo | 0 | 7.95 |  | 491 | 7.4 |  |  | 6 | 19 | 10:20
2022-02-11 | VORohBo | 11.02.2022_VORohBo | 0 | 7.61 |  | 831 | 6.1 |  |  | 6.8 | 22 | 11:00
2022-02-11 | VORuhSc | 11.02.2022_VORuhSc | 0 | 7.61 |  | 783 | 6.3 |  |  | 6.7 | 18 | 10:40
2022-02-11 | WITob | 11.02.2022_WITob | 0 | 8.41 |  | 1281 | 7.1 |  |  | 8.4 | 4.5 | 15:00
2022-02-25 | BOYkl | 25.02.2022_BOYkl | 0 | 7.89 |  | 423 | 7.9 |  |  | 5.9 | 16 | 10:46
2022-02-25 | BOYohB224 | 25.02.2022_BOYohB224 | 0 | 8.39 |  | 671 | 7.7 |  |  | 6.39 | 69 | 14:39
2022-02-25 | BOYohBr | 25.02.2022_BOYohBr | 0 | 8.15 |  | 487 | 9.8 |  |  | 6.5 | 41.5 | 11:49
2022-02-25 | BOYohKi | 25.02.2022_BOYohKi | 0 | 8.18 |  | 594 | 7.3 |  |  | 5.6 | 56 | 9:00
2022-02-25 | BOYohSp | 25.02.2022_BOYohSp | 0 | 7.94 |  | 579 | 8.1 |  |  | 6.4 | 44.5 | 12:40
2022-02-25 | BOYuhSp | 25.02.2022_BOYuhSp | 0 | 8.28 |  | 551 | 7.9 |  |  | 6.1 | 54 | 12:28
2022-02-25 | BRAob | 25.02.2022_BRAob | 0 | 8.04 |  | 732 | 7.9 |  |  | 6 | 15.5 | 11:07
2022-02-25 | BRAohBo | 25.02.2022_BRAohBo | 0 | 7.92 |  | 627 | 7.2 |  |  | 5.7 | 34.3 | 11:23
2022-02-25 | HAAob | 25.02.2022_HAAob | 0 | 8.49 |  | 671 | 9.7 |  |  | 7.4 | 18 | 13:40
2022-02-25 | HAAun | 25.02.2022_HAAun | 0 | 8.02 |  | 835 | 7.6 |  |  | 7.7 | 23.8 | 13:24
2022-02-25 | KIRob | 25.02.2022_KIRob | 0 | 8.49 |  | 962 | 6.8 |  |  | 6.8 | 11.7 | 9:30
2022-02-25 | KIRun | 25.02.2022_KIRun | 0 | 8.25 |  | 901 | 7.1 |  |  | 7.2 | 14.8 | 9:17
2022-02-25 | LIEohBo | 25.02.2022_LIEohBo | 0 | 8.44 |  | 754 | 9 |  |  | 4.3 | 15 | 8:40
2022-02-25 | NATohBo | 25.02.2022_NATohBo | 0 | 8.13 |  | 955 | 8.1 |  |  | 4.7 | 20 | 14:18
2022-02-25 | QUAohBo | 25.02.2022_QUAohBo | 0 | 7.96 |  | 765 | 6.7 |  |  | 7.3 | 36.4 | 12:59 | Pfahl fehlt
2022-02-25 | SCHohVo | 25.02.2022_SCHohVo | 0 | 8.15 |  | 456 | 10.4 |  |  | 5.1 | 15.5 | 9:51
2022-02-25 | VORohBo | 25.02.2022_VORohBo | 0 | 7.92 |  | 785 | 7.9 |  |  | 5.8 | 23.5 | 10:22
2022-02-25 | VORuhSc | 25.02.2022_VORuhSc | 0 | 7.78 |  | 715 | 6.8 |  |  | 5.7 | 23.9 | 10:05
2022-02-25 | WITob | 25.02.2022_WITob | 0 | 8.44 |  | 1271 | 7 |  |  | 8.4 | 5 | 13:58
2022-03-11 | BOYkl | 11.03.2022_BOYkl | 0 | 8.47 |  | 483 | 11.3 |  |  | 6 | 9 | 11:05
2022-03-11 | BOYohB224 | 11.03.2022_BOYohB224 | 0 | 8.41 |  | 903 | 10.5 |  |  | 11.3 | 41 | 15:05
2022-03-11 | BOYohBr | 11.03.2022_BOYohBr | 0 | 8.09 |  | 583 | 10.1 |  |  | 7 | 22 | 12:06
2022-03-11 | BOYohKi | 11.03.2022_BOYohKi | 0 | 8.13 |  | 793 | 10.7 |  |  | 5.1 | 36.7 | 9:08
2022-03-11 | BOYohSp | 11.03.2022_BOYohSp | 0 | 8.11 |  | 702 | 10.5 |  |  | 7 | 26.5 | 12:55
2022-03-11 | BOYuhSp | 11.03.2022_BOYuhSp | 0 | 8.21 |  | 729 | 11 |  |  | 6.4 | 18.5 | 12:42
2022-03-11 | BRAob | 11.03.2022_BRAob | 0 | 8.3 |  | 851 | 10.2 |  |  | 7 | 8.7 | 11:25
2022-03-11 | BRAohBo | 11.03.2022_BRAohBo | 0 | 8.31 |  | 752 | 10.8 |  |  | 6.2 | 18.8 | 11:44
2022-03-11 | HAAob | 11.03.2022_HAAob | 0 | 8.47 |  | 821 | 10.1 |  |  | 10.5 | 10.8 | 14:07
2022-03-11 | HAAun | 11.03.2022_HAAun | 0 | 8.16 |  | 1080 | 10.4 |  |  | 10.2 | 15.6 | 13:51
2022-03-11 | KIRob | 11.03.2022_KIRob | 0 | 8.22 |  | 1072 | 9.9 |  |  | 7 | 10 | 9:41
2022-03-11 | KIRun | 11.03.2022_KIRun | 0 | 8.35 |  | 983 | 10.5 |  |  | 7 | 14.8 | 9:28
2022-03-11 | LIEohBo | 11.03.2022_LIEohBo | 0 | 8.73 |  | 816 | 12.7 |  |  | 3.3 | 13.4 | 8:52
2022-03-11 | NATohBo | 11.03.2022_NATohBo | 0 | 7.98 |  | 1425 | 10.4 |  |  | 8.2 | 13.5 | 14:47
2022-03-11 | QUAohBo | 11.03.2022_QUAohBo | 0 | 8.18 |  | 873 | 9.5 |  |  | 8.3 | 20 | 13:22 | Logger und Pfahl gefunden, neuer Logger mit Stahlstange an PS angebracht, alten Logger ausgelesen und zurückgesetzt
2022-03-11 | SCHohVo | 11.03.2022_SCHohVo | 0 | 8.57 |  | 589 | 11.3 |  |  | 4.4 | 14 | 10:00
2022-03-11 | VORohBo | 11.03.2022_VORohBo | 0 | 7.87 |  | 984 | 9.1 |  |  | 6 | 18.6 | 10:39
2022-03-11 | VORuhSc | 11.03.2022_VORuhSc | 0 | 7.78 |  | 921 | 8.9 |  |  | 5.9 | 16.5 | 10:16
2022-03-11 | WITob | 11.03.2022_WITob | 0 | 8.39 |  | 1301 | 9.8 |  |  | 12.8 | 4.2 | 14:27
2022-04-08 | BOYkl | 08.04.2022_BOYkl | 0 | 7.64 |  | 441 | 13.3 |  |  | 8.8 | 11.5 | 12:24
2022-04-08 | BOYohB224 | 08.04.2022_BOYohB224 | 0 | 8.26 |  | 696 | 13.7 |  |  | 10.6 | 54 | 17:25
2022-04-08 | BOYohBr | 08.04.2022_BOYohBr | 0 | 7.88 |  | 478 | 13.1 |  |  | 8.9 | 20 | 15:08
2022-04-08 | BOYohKi | 08.04.2022_BOYohKi | 0 | 8.01 |  | 600 | 14.4 |  |  | 7.8 | 50 | 9:51
2022-04-08 | BOYohSp | 08.04.2022_BOYohSp | 0 | 7.91 |  | 580 | 13 |  |  | 8.9 | 40 | 14:15
2022-04-08 | BOYuhSp | 08.04.2022_BOYuhSp | 0 | 7.89 |  | 574 | 13.5 |  |  | 8.6 | 28.5 | 13:55
2022-04-08 | BRAob | 08.04.2022_BRAob | 0 | 7.89 |  | 574 | 13.5 |  |  | 8.6 | 28.5 | 13:55
2022-04-08 | BRAohBo | 08.04.2022_BRAohBo | 0 | 7.75 |  | 629 | 13.1 |  |  | 8.7 | 28 | 13:14
2022-04-08 | HAAob | 08.04.2022_HAAob | 0 | 8.42 |  | 665 | 13.5 |  |  | 10 | 17 | 15:55
2022-04-08 | HAAun | 08.04.2022_HAAun | 0 | 7.95 |  | 801 | 14.2 |  |  | 9.9 | 15 | 15:35
2022-04-08 | KIRob | 08.04.2022_KIRob | 0 | 8.13 |  | 1005 | 13.9 |  |  | 9.3 | 10 | 10:32
2022-04-08 | KIRun | 08.04.2022_KIRun | 0 | 8.13 |  | 925 | 14.5 |  |  | 9.3 | 11 | 10:12
2022-04-08 | LIEohBo | 08.04.2022_LIEohBo | 0 | 8.31 |  | 657 | 15.7 |  |  | 6.5 | 10 | 9:26
2022-04-08 | NATohBo | 08.04.2022_NATohBo | 0 | 8.06 |  | 1092 | 13.6 |  |  | 10.6 | 15.5 | 17:00
2022-04-08 | QUAohBo | 08.04.2022_QUAohBo | 0 | 7.99 |  | 804 | 12.4 |  |  | 9.8 | 28 | 14:36
2022-04-08 | SCHohVo | 08.04.2022_SCHohVo | 0 | 7.93 |  | 421 | 14.3 |  |  | 8 | 17.5 | 10:57
2022-04-08 | VORohBo | 08.04.2022_VORohBo | 0 | 7.73 |  | 782 | 13.8 |  |  | 8.5 | 18 | 11:51
2022-04-08 | VORuhSc | 08.04.2022_VORuhSc | 0 | 7.63 |  | 714 | 12.8 |  |  | 8.3 | 18 | 11:23
2022-04-08 | WITob | 08.04.2022_WITob | 0 | 8.41 |  | 1169 | 12.2 |  |  | 11.1 | 2 | 16:30
2022-04-22 | BOYkl | 22.04.2022_BOYkl | 0 | 8.01 |  | 491 | 14.8 |  |  | 11.5 | 6 | 11:29
2022-04-22 | BOYohB224 | 22.04.2022_BOYohB224 | 0 | 8.51 |  | 923 | 15.7 |  |  | 15.8 | 34 | 15:35
2022-04-22 | BOYohBr | 22.04.2022_BOYohBr | 0 | 8.05 |  | 577 | 14 |  |  | 11.5 | 16 | 12:43
2022-04-22 | BOYohKi | 22.04.2022_BOYohKi | 0 | 8.21 |  | 796 | 14.2 |  |  | 10.6 | 31.5 | 9:12
2022-04-22 | BOYohSp | 22.04.2022_BOYohSp | 0 | 8.2 |  | 685 | 14.9 |  |  | 11.6 | 24 | 13:19
2022-04-22 | BOYuhSp | 22.04.2022_BOYuhSp | 0 | 8.22 |  | 694 | 14.5 |  |  | 11.3 | 26 | 13:00
2022-04-22 | BRAob | 22.04.2022_BRAob | 0 | 8.26 |  | 802 | 14.1 |  |  | 11.7 | 5.5 | 11:50
2022-04-22 | BRAohBo | 22.04.2022_BRAohBo | 0 | 8.59 |  | 740 | 17.6 |  |  | 12.3 | 15.5 | 12:15
2022-04-22 | HAAob | 22.04.2022_HAAob | 0 | 8.39 |  | 904 | 12.9 |  |  | 14.2 | 5.5 | 14:25
2022-04-22 | HAAun | 22.04.2022_HAAun | 0 | 8.1 |  | 1162 | 12.2 |  |  | 12.7 | 10 | 14:05
2022-04-22 | KIRob | 22.04.2022_KIRob | 0 | 8.18 |  | 1073 | 13.2 |  |  | 11.4 | 5 | 9:55
2022-04-22 | KIRun | 22.04.2022_KIRun | 0 | 8.25 |  | 972 | 12.4 |  |  | 11.6 | 6 | 9:33
2022-04-22 | LIEohBo | 22.04.2022_LIEohBo | 0 | 8.06 |  | 762 | 11.5 |  |  | 9.6 | 12 | 8:52
2022-04-22 | NATohBo | 22.04.2022_NATohBo | 0 | 7.78 |  | 1722 | 12.7 |  |  | 13.9 | 9.5 | 15:15
2022-04-22 | QUAohBo | 22.04.2022_QUAohBo | 0 | 8.07 |  | 863 | 10.6 |  |  | 12.6 | 13.5 | 13:40 | MP12
2022-04-22 | SCHohVo | 22.04.2022_SCHohVo | 0 | 8.24 |  | 623 | 15.4 |  |  | 10.6 | 10 | 10:16
2022-04-22 | VORohBo | 22.04.2022_VORohBo | 0 | 7.8 |  | 997 | 13.4 |  |  | 11.1 | 13 | 10:57
2022-04-22 | VORuhSc | 22.04.2022_VORuhSc | 0 | 7.56 |  | 954 | 12 |  |  | 11.01 | 12.5 | 10:35
2022-04-22 | WITob | 22.04.2022_WITob | 0 | 8.4 |  | 1257 | 13.5 |  |  | 13.7 | 3 | 14:50
2022-05-02 | BOYkl | 02.05.2022_BOYkl | 0 | 8.11 |  | 509 | 9.6 |  |  | 8.4 | 7.2 | 11:35
2022-05-02 | BOYohB224 | 02.05.2022_BOYohB224 | 0 | 8.5 |  | 944 | 10.7 |  |  | 21 | 32 | 15:32
2022-05-02 | BOYohBr | 02.05.2022_BOYohBr | 0 | 8.07 |  | 596 | 9.2 |  |  | 11.9 | 17.2 | 12:52
2022-05-02 | BOYohKi | 02.05.2022_BOYohKi | 0 | 8.27 |  | 803 | 10.2 |  |  | 11.2 | 28.8 | 9:30
2022-05-02 | BOYohSp | 02.05.2022_BOYohSp | 0 | 8.16 |  | 667 | 9.1 |  |  | 11.8 | 22.1 | 13:26
2022-05-02 | BOYuhSp | 02.05.2022_BOYuhSp | 0 | 8.29 |  | 695 | 9.2 |  |  | 11.3 | 21 | 13:15
2022-05-02 | BRAob | 02.05.2022_BRAob | 0 | 8.24 |  | 801 | 9 |  |  | 12.6 | 6.9 | 12:00
2022-05-02 | BRAohBo | 02.05.2022_BRAohBo | 0 | 8.5 |  | 738 | 11.4 |  |  | 12.8 | 14.7 | 12:23
2022-05-02 | HAAob | 02.05.2022_HAAob | 0 | 8.37 |  | 766 | 8.3 |  |  | 15.4 | 7.2 | 14:27
2022-05-02 | HAAun | 02.05.2022_HAAun | 0 | 8.07 |  | 1027 | 8.3 |  |  | 13.5 | 10.2 | 14:08
2022-05-02 | KIRob | 02.05.2022_KIRob | 0 | 8.16 |  | 1088 | 8.3 |  |  | 11 | 5.5 | 10:03
2022-05-02 | KIRun | 02.05.2022_KIRun | 0 | 8.27 |  | 978 | 9.2 |  |  | 11.2 | 13 | 9:46
2022-05-02 | LIEohBo | 02.05.2022_LIEohBo | 0 | 7.94 |  | 722 | 8.6 |  |  | 9.2 | 12.1 | 9:00
2022-05-02 | NATohBo | 02.05.2022_NATohBo | 0 | 7.54 |  | 1766 | 7.5 |  |  | 16.1 | 8.8 | 15:09
2022-05-02 | QUAohBo | 02.05.2022_QUAohBo | 0 | 8.1 |  | 839 | 8 |  |  | 14.2 | 7.6 | 13:51
2022-05-02 | SCHohVo | 02.05.2022_SCHohVo | 0 | 8.29 |  | 688 | 9.4 |  |  | 10 | 9.5 | 10:22
2022-05-02 | VORohBo | 02.05.2022_VORohBo | 0 | 7.75 |  | 1027 | 7.6 |  |  | 10.6 | 12.4 | 11:06
2022-05-02 | VORuhSc | 02.05.2022_VORuhSc | 0 | 7.55 |  | 996 | 7.6 |  |  | 10.6 | 9.5 | 10:43
2022-05-02 | WITob | 02.05.2022_WITob | 0 | 8.42 |  | 1271 | 8.6 |  |  | 14.4 | 4 | 14:46
2022-05-16 | BOYkl | 16.05.2022_BOYkl | 0 | 8.13 |  | 513 | 6.7 |  |  | 14 | 4 | 10:34 | Logger im Schlamm; Wasserstand zu niedrig
2022-05-16 | BOYohB224 | 16.05.2022_BOYohB224 | 0 | 8.36 |  | 992 | 8 |  |  | 20.2 | 31.4 | 14:04
2022-05-16 | BOYohBr | 16.05.2022_BOYohBr | 0 | 7.92 |  | 587 | 7.1 |  |  | 13.3 | 22.8 | 11:37
2022-05-16 | BOYohKi | 16.05.2022_BOYohKi | 0 | 8.12 |  | 831 | 7.9 |  |  | 14 | 25.8 | 8:44
2022-05-16 | BOYohSp | 16.05.2022_BOYohSp | 0 | 8.12 |  | 634 | 7 |  |  | 13.7 | 23.3 | 12:19
2022-05-16 | BOYuhSp | 16.05.2022_BOYuhSp | 0 | 8.12 |  | 660 | 7.3 |  |  | 13.8 | 17.9 | 12:08
2022-05-16 | BRAob | 16.05.2022_BRAob | 0 | 8.34 |  | 733 | 7.6 |  |  | 14.3 | 5.9 | 10:56
2022-05-16 | BRAohBo | 16.05.2022_BRAohBo | 0 | 8.65 |  | 721 | 9.8 |  |  | 15.2 | 13.3 | 11:13
2022-05-16 | HAAob | 16.05.2022_HAAob | 0 | 8.37 |  | 712 | 7.1 |  |  | 18 | 6.8 | 13:08
2022-05-16 | HAAun | 16.05.2022_HAAun | 0 | 8.08 |  | 997 | 6.6 |  |  | 16 | 16.5 | 12:53
2022-05-16 | KIRob | 16.05.2022_KIRob | 0 | 8.07 |  | 1094 | 6.5 |  |  | 13.4 | 6.2 | 9:17
2022-05-16 | KIRun | 16.05.2022_KIRun | 0 | 8.17 |  | 995 | 7.7 |  |  | 13.8 | 10 | 9:02
2022-05-16 | LIEohBo | 16.05.2022_LIEohBo | 0 | 7.6 |  | 731 | 4.8 |  |  | 14.1 | 17.5 | 8:26 | Wasser fließt nicht richtig ab (siehe Foto)
2022-05-16 | NATohBo | 16.05.2022_NATohBo | 0 | 7.63 |  | 1855 | 6.5 |  |  | 16.6 | 8.1 | 13:47
2022-05-16 | QUAohBo | 16.05.2022_QUAohBo | 0 | 8.14 |  | 817 | 5.6 |  |  | 15.5 | 4.8 | 12:37
2022-05-16 | SCHohVo | 16.05.2022_SCHohVo | 0 | 8.28 |  | 746 | 6.2 |  |  | 13.9 | 7.8 | 9:38
2022-05-16 | VORohBo | 16.05.2022_VORohBo | 0 | 7.76 |  | 1098 | 5.7 |  |  | 13.4 | 10.9 | 10:07
2022-05-16 | VORuhSc | 16.05.2022_VORuhSc | 0 | 7.45 |  | 1101 | 5.9 |  |  | 13.5 | 9 | 9:50
2022-05-16 | WITob | 16.05.2022_WITob | 0 | 8.39 |  | 1247 | 7.5 |  |  | 15.9 | 4.1 | 13:29
2022-05-30 | BOYkl | 30.05.2022_BOYkl | 0 | 8.24 |  | 509 | 7.6 |  |  | 11.9 | 4.5 | 10:38
2022-05-30 | BOYohB224 | 30.05.2022_BOYohB224 | 0 | 8.26 |  | 977 | 7.9 |  |  | 17.6 | 34.3 | 13:51 | Pfahl fehlt
2022-05-30 | BOYohBr | 30.05.2022_BOYohBr | 0 | 7.91 |  | 549 | 6.5 |  |  | 12.2 | 11.3 | 11:35 | Pfahl fehlt und neuer logger angebracht (viele Hygieneartikel im Wasser)
2022-05-30 | BOYohKi | 30.05.2022_BOYohKi | 0 | 7.9 |  | 809 | 7.4 |  |  | 12.3 | 24.5 | 8:51
2022-05-30 | BOYohSp | 30.05.2022_BOYohSp | 0 | 7.94 |  | 616 | 6.9 |  |  | 12 | 25.7 | 12:19
2022-05-30 | BOYuhSp | 30.05.2022_BOYuhSp | 0 | 7.91 |  | 633 | 7.2 |  |  | 12 | 17.1 | 12:10
2022-05-30 | BRAob | 30.05.2022_BRAob | 0 | 8.24 |  | 720 | 7.7 |  |  | 12.1 | 6.6 | 10:57
2022-05-30 | BRAohBo | 30.05.2022_BRAohBo | 0 | 8.37 |  | 709 | 8.2 |  |  | 12.4 | 11.4 | 11:15
2022-05-30 | HAAob | 30.05.2022_HAAob | 0 | 8.22 |  | 708 | 7.6 |  |  | 14.3 | 7.4 | 13:02
2022-05-30 | HAAun | 30.05.2022_HAAun | 0 | 8.05 |  | 1023 | 7.2 |  |  | 13 | 14.8 | 12:47
2022-05-30 | KIRob | 30.05.2022_KIRob | 0 | 8 |  | 1093 | 6.8 |  |  | 11.7 | 7 | 9:24
2022-05-30 | KIRun | 30.05.2022_KIRun | 0 | 8.08 |  | 987 | 7.5 |  |  | 12.1 | 13.2 | 9:11
2022-05-30 | LIEohBo | 30.05.2022_LIEohBo | 0 | 7.51 |  | 658 | 3.8 |  |  | 12.7 | 15 | 8:36 | minimaler Abfluss
2022-05-30 | NATohBo | 30.05.2022_NATohBo | 0 | 7.44 |  | 1834 | 6.5 |  |  | 14.1 | 7.5 | 13:32
2022-05-30 | QUAohBo | 30.05.2022_QUAohBo | 0 | 8.05 |  | 826 | 6.2 |  |  | 12.5 | 3.1 | 12:33
2022-05-30 | SCHohVo | 30.05.2022_SCHohVo | 0 | 8.19 |  | 715 | 7.2 |  |  | 11.4 | 3.8 | 9:43
2022-05-30 | VORohBo | 30.05.2022_VORohBo | 0 | 7.64 |  | 1005 | 6 |  |  | 11.7 | 9.3 | 10:12
2022-05-30 | VORuhSc | 30.05.2022_VORuhSc | 0 | 7.34 |  | 1076 | 5.7 |  |  | 11.9 | 9.2 | 9:54
2022-05-30 | WITob | 30.05.2022_WITob | 0 | 8.31 |  | 1245 | 7.9 |  |  | 12.7 | 4.2 | 13:16
2022-06-20 | BOYkl | 20.06.2022_BOYkl | 0 | 8.33 |  | 505 | 8.1 |  |  | 14.5 | 1.5 | 12:07
2022-06-20 | BOYohB224 | 20.06.2022_BOYohB224 | 0 | 8.85 |  | 1045 | 10.7 |  |  | 24.4 | 21 | 16:37
2022-06-20 | BOYohBr | 20.06.2022_BOYohBr | 0 | 8.27 |  | 551 | 8.1 |  |  | 13.8 | 21.5 | 13:47 | Logger2 ausgelesen
2022-06-20 | BOYohKi | 20.06.2022_BOYohKi | 0 | 8.34 |  | 828 | 8.4 |  |  | 15.6 | 23 | 10:00
2022-06-20 | BOYohSp | 20.06.2022_BOYohSp | 0 | 8.34 |  | 6.06 | 8.3 |  |  | 14.2 | 12 | 14:25 | Logger2 ausgelesen
2022-06-20 | BOYuhSp | 20.06.2022_BOYuhSp | 0 | 8.43 |  | 627 | 8.6 |  |  | 14.2 | 15.5 | 14:05 | Logger2 ausgelesen
2022-06-20 | BRAob | 20.06.2022_BRAob | 0 | 8.71 |  | 683 | 8.9 |  |  | 14.9 | 3 | 12:45 | neuer Logger?
2022-06-20 | BRAohBo | 20.06.2022_BRAohBo | 0 | 8.72 |  | 672 | 8.2 |  |  | 16.4 | 11.5 | 12:59
2022-06-20 | HAAob | 20.06.2022_HAAob | 0 | 8.73 |  | 725 | 8.4 |  |  | 17.9 | 4.5 | 15:35 | Logger2 ausgetauscht
2022-06-20 | HAAun | 20.06.2022_HAAun | 0 | 8.5 |  | 1130 | 8.1 |  |  | 16.8 | 8.5 | 15:00 | Logger1 leicht im schlamm
2022-06-20 | KIRob | 20.06.2022_KIRob | 0 | 8.3 |  | 1000 | 7.6 |  |  | 14.1 | 9 | 10:39
2022-06-20 | KIRun | 20.06.2022_KIRun | 0 | 8.41 |  | 1006 | 9.6 |  |  | 14.2 | 11.5 | 10:15 | Logger2 ausgelesen
2022-06-20 | LIEohBo | 20.06.2022_LIEohBo | 0 | 7.62 |  | 761 | 1.8 |  |  | 16.5 | 17 | 9:38 | steht, Ölfilm, stinkt; L1+2 ausgelesen
2022-06-20 | NATohBo | 20.06.2022_NATohBo | 0 | 7.57 |  | 2110 | 7.4 |  |  | 21.2 | 4 | 16:10
2022-06-20 | QUAohBo | 20.06.2022_QUAohBo | 5 | [9 empty] | water body was dry
2022-06-20 | SCHohVo | 20.06.2022_SCHohVo | 5 | [9 empty] | water body was dry
2022-06-20 | VORohBo | 20.06.2022_VORohBo | 1 |  | del. | 1097 | 7.8 | del. |  | 14 | 8 | 11:44 | pH-Wert unplausibel [value = 4,00]
2022-06-20 | VORuhSc | 20.06.2022_VORuhSc | 0 | 7.68 |  | 1150 | 8.1 |  |  | 14.1 | 4.5 | 11:10
2022-06-20 | WITob | 20.06.2022_WITob | 0 | 8.72 |  | 1180 | 8.3 |  |  | 17.2 | 3.5 | 15:45
2022-06-27 | BOYkl | 27.06.2022_BOYkl | 5 | [9 empty] | water body was dry ¦ 2 Logger weg und Logger BOYkl 2.3 abgebracht
2022-06-27 | BOYohB224 | 27.06.2022_BOYohB224 | 0 | 8.73 |  | 1043 | 9.2 |  |  | 21.5 | 33.9 | 16:00
2022-06-27 | BOYohBr | 27.06.2022_BOYohBr | 0 | 8.01 |  | 556 | 8.1 |  |  | 14.1 | 14.4 | 13:28
2022-06-27 | BOYohKi | 27.06.2022_BOYohKi | 0 | 8.22 |  | 856 | 7.7 |  |  | 16.2 | 22 | 9:15
2022-06-27 | BOYohSp | 27.06.2022_BOYohSp | 0 | 8.18 |  | 597 | 7.8 |  |  | 14.9 | 17.5 | 13:59
2022-06-27 | BOYuhSp | 27.06.2022_BOYuhSp | 0 | 8.21 |  | 611 | 7.9 |  |  | 15.1 | 17.3 | 13:49
2022-06-27 | BRAob | 27.06.2022_BRAob | 0 | 8.55 |  | 686 | 7.9 |  |  | 16.5 | 5.5 | 12:34 | Logger2 ausgetauscht
2022-06-27 | BRAohBo | 27.06.2022_BRAohBo | 0 | 8.77 |  | 681 | 8 |  |  | 18.8 | 10.1 | 12:52 | Logger2 nicht gefunden
2022-06-27 | HAAob | 27.06.2022_HAAob | 0 | 8.48 |  | 773 | 8 |  |  | 18.5 | 6.2 | 14:53
2022-06-27 | HAAun | 27.06.2022_HAAun | 0 | 8.26 |  | 1117 | 7.5 |  |  | 17.2 | 10.5 | 14:41
2022-06-27 | KIRob | 27.06.2022_KIRob | 0 | 8.37 |  | 1108 | 7.9 |  |  | 14.9 | 7.5 | 9:48
2022-06-27 | KIRun | 27.06.2022_KIRun | 0 | 8.38 |  | 993 | 8.1 |  |  | 15 | 10.3 | 9:35
2022-06-27 | LIEohBo | 27.06.2022_LIEohBo | 0 | 7.61 |  | 656 | 1.4 |  |  | 18 | 17.3 | 8:59 | Wasser steht, Ölfilm
2022-06-27 | NATohBo | 27.06.2022_NATohBo | 0 | 7.52 |  | 1744 | 7.3 |  |  | 18.6 | 4.9 | 15:35
2022-06-27 | QUAohBo | 27.06.2022_QUAohBo | 5 | [9 empty] | water body was dry
2022-06-27 | SCHohVo | 27.06.2022_SCHohVo | 5 | [9 empty] | water body was dry ¦ 2 Logger ca. 3 cm im Schlamm
2022-06-27 | VORohBo | 27.06.2022_VORohBo | 0 | 7.9 |  | 1099 | 6.9 |  |  | 15.2 | 8.6 | 11:12
2022-06-27 | VORuhSc | 27.06.2022_VORuhSc | 0 | 7.55 |  | 1096 | 6.8 |  |  | 15.2 | 7.5 | 10:43
2022-06-27 | WITob | 27.06.2022_WITob | 0 | 8.57 |  | 1193 | 8.3 |  |  | 16.9 | 3 | 15:08
2022-07-11 | BOYkl | 11.07.2022_BOYkl | 5 | [9 empty] | water body was dry
2022-07-11 | BOYohB224 | 11.07.2022_BOYohB224 | 0 | 8.6 |  | 1047 | 9.4 |  |  | 18.5 | 28.8 | 13:23
2022-07-11 | BOYohBr | 11.07.2022_BOYohBr | 0 | 8.12 |  | 564 | 6.4 |  |  | 13.6 | 18 | 11:21
2022-07-11 | BOYohKi | 11.07.2022_BOYohKi | 0 | 7.96 |  | 848 | 7.1 |  |  | 15.5 | 23 | 8:50
2022-07-11 | BOYohSp | 11.07.2022_BOYohSp | 0 | 8.05 |  | 599 | 6.7 |  |  | 14.1 | 20.3 | 11:50
2022-07-11 | BOYuhSp | 11.07.2022_BOYuhSp | 0 | 7.98 |  | 623 | 6.6 |  |  | 14.4 | 17.5 | 11:40
2022-07-11 | BRAob | 11.07.2022_BRAob | 0 | 8.22 |  | 699 | 7.5 |  |  | 15.4 | 4.3 | 10:38
2022-07-11 | BRAohBo | 11.07.2022_BRAohBo | 5 | [9 empty] | water body was dry (bei oberem Logger fließt noch etwas Wasser)
2022-07-11 | HAAob | 11.07.2022_HAAob | 0 | 8.33 |  | 777 | 8.3 |  |  | 17.3 | 5.2 | 12:35
2022-07-11 | HAAun | 11.07.2022_HAAun | 0 | 8.11 |  | 1095 | 7.2 |  |  | 16.1 | 11.8 | 12:12
2022-07-11 | KIRob | 11.07.2022_KIRob | 0 | 8.28 |  | 1131 | 7 |  |  | 14.8 | 5.4 | 9:17
2022-07-11 | KIRun | 11.07.2022_KIRun | 0 | 8.08 |  | 1014 | 7.6 |  |  | 14.7 | 9.7 | 9:04
2022-07-11 | LIEohBo | 11.07.2022_LIEohBo | 0 | 7.53 |  | 690 | 2.7 |  |  | 17 | 13.8 | 8:31 | Wasser steht
2022-07-11 | NATohBo | 11.07.2022_NATohBo | 0 | 7.37 |  | 2050 | 6.2 |  |  | 16.8 | 8.4 | 13:08
2022-07-11 | QUAohBo | 11.07.2022_QUAohBo | 5 | [9 empty] | water body was dry
2022-07-11 | SCHohVo | 11.07.2022_SCHohVo | 5 | [9 empty] | water body was dry
2022-07-11 | VORohBo | 11.07.2022_VORohBo | 0 | 7.81 |  | 1135 | 6.3 |  |  | 14.7 | 6.8 | 9:56
2022-07-11 | VORuhSc | 11.07.2022_VORuhSc | 0 | 7.49 |  | 1163 | 6.1 |  |  | 14.8 | 8 | 9:40
2022-07-11 | WITob | 11.07.2022_WITob | 0 | 8.51 |  | 1227 | 7 |  |  | 15.9 | 3 | 12:50
2022-07-25 | BOYkl | 25.07.2022_BOYkl | 5 | [9 empty] | water body was dry
2022-07-25 | BOYohB224 | 25.07.2022_BOYohB224 | 0 | 8.52 |  | 1063 | 9.1 |  |  | 23.7 | 30.4 | 12:53
2022-07-25 | BOYohBr | 25.07.2022_BOYohBr | 0 | 7.58 |  | 587 | 8.5 |  |  | 15.3 | 17 | 11:02
2022-07-25 | BOYohKi | 25.07.2022_BOYohKi | 0 | 7.86 |  | 858 | 8.4 |  |  | 17.2 | 32.4 | 9:04
2022-07-25 | BOYohSp | 25.07.2022_BOYohSp | 0 | 8.04 |  | 556 | 8.2 |  |  | 15.6 | 19.5 | 11:34
2022-07-25 | BOYuhSp | 25.07.2022_BOYuhSp | 0 | 7.97 |  | 581 | 8 |  |  | 16.4 | 15.4 | 11:20
2022-07-25 | BRAob | 25.07.2022_BRAob | 0 | 8.2 |  | 659 | 6.9 |  |  | 18.3 | 4 | 10:37
2022-07-25 | BRAohBo | 25.07.2022_BRAohBo | 5 | [9 empty] | water body was dry
2022-07-25 | HAAob | 25.07.2022_HAAob | 0 | 8.4 |  | 556 | 8.4 |  |  | 20.3 | 4.5 | 12:05
2022-07-25 | HAAun | 25.07.2022_HAAun | 0 | 8.09 |  | 1139 | 8.5 |  |  | 18.8 | 8.4 | 11:51
2022-07-25 | KIRob | 25.07.2022_KIRob | 0 | 8.19 |  | 1130 | 8.8 |  |  | 16.5 | 9.1 | 9:31
2022-07-25 | KIRun | 25.07.2022_KIRun | 0 | 8.12 |  | 1005 | 9.3 |  |  | 16.1 | 11.8 | 9:19
2022-07-25 | LIEohBo | 25.07.2022_LIEohBo | 0 | 7.8 |  | 683 | 6.7 |  |  | 19.4 | 13.2 | 8:47
2022-07-25 | NATohBo | 25.07.2022_NATohBo | 0 | 7.13 |  | 2330 | 6.6 |  |  | 19.3 | 10.2 | 12:39
2022-07-25 | QUAohBo | 25.07.2022_QUAohBo | 5 | [9 empty] | water body was dry
2022-07-25 | SCHohVo | 25.07.2022_SCHohVo | 5 | [9 empty] | water body was dry
2022-07-25 | VORohBo | 25.07.2022_VORohBo | 0 | 7.71 |  | 1124 | 8.2 |  |  | 16.2 | 7.5 | 10:08
2022-07-25 | VORuhSc | 25.07.2022_VORuhSc | 0 | 7.3 |  | 1154 | 7.2 |  |  | 16.2 | 8.1 | 9:52
2022-07-25 | WITob | 25.07.2022_WITob | 0 | 8.29 |  | 1157 | 7.6 |  |  | 19.7 | 3 | 12:21
2022-08-09 | BOYkl | 09.08.2022_BOYkl | 5 | [9 empty] | water body was dry
2022-08-09 | BOYohB224 | 09.08.2022_BOYohB224 | 0 | 8.63 |  | 995 | 11.7 |  |  | 25.2 | 26.5 | 13:44
2022-08-09 | BOYohBr | 09.08.2022_BOYohBr | 0 | 7.87 |  | 587 | 8 |  |  | 14.9 | 10.5 | 11:43
2022-08-09 | BOYohKi | 09.08.2022_BOYohKi | 0 | 7.9 |  | 837 | 8.8 |  |  | 15.6 | 21.5 | 9:17
2022-08-09 | BOYohSp | 09.08.2022_BOYohSp | 0 | 8.17 |  | 553 | 9.1 |  |  | 14.6 | 15.5 | 12:14
2022-08-09 | BOYuhSp | 09.08.2022_BOYuhSp | 0 | 8.1 |  | 591 | 8.6 |  |  | 15.3 | 14.2 | 12:03
2022-08-09 | BRAob | 09.08.2022_BRAob | 0 | 8.35 |  | 636 | 7.6 |  |  | 16.2 | 2.4 | 10:57 | nahe der Straße Gewässerabschnitt trocken, oben noch wenig wasser, logger nicht mehr im wasser
2022-08-09 | BRAohBo | 09.08.2022_BRAohBo | 5 | [9 empty] | water body was dry
2022-08-09 | HAAob | 09.08.2022_HAAob | 0 | 8.49 |  | 772 | 8.6 |  |  | 18.8 | 4.9 | 12:53
2022-08-09 | HAAun | 09.08.2022_HAAun | 0 | 8.24 |  | 1159 | 8.9 |  |  | 17.3 | 7.7 | 12:37
2022-08-09 | KIRob | 09.08.2022_KIRob | 0 | 8.1 |  | 1145 | 9.7 |  |  | 15.6 | 7.5 | 9:48
2022-08-09 | KIRun | 09.08.2022_KIRun | 0 | 8.24 |  | 983 | 9.7 |  |  | 15.2 | 10.5 | 9:36
2022-08-09 | LIEohBo | 09.08.2022_LIEohBo | 5 | [9 empty] | water body was dry
2022-08-09 | NATohBo | 09.08.2022_NATohBo | 0 | 7.19 |  | 2810 | 5.8 |  |  | 17.6 | 6 | 13:28
2022-08-09 | QUAohBo | 09.08.2022_QUAohBo | 5 | [9 empty] | water body was dry
2022-08-09 | SCHohVo | 09.08.2022_SCHohVo | 5 | [9 empty] | water body was dry
2022-08-09 | VORohBo | 09.08.2022_VORohBo | 0 | 7.83 |  | 1115 | 8.4 |  |  | 15 | 5.3 | 10:26
2022-08-09 | VORuhSc | 09.08.2022_VORuhSc | 0 | 7.46 |  | 1151 | 7.7 |  |  | 15.1 | 6.5 | 10:10
2022-08-09 | WITob | 09.08.2022_WITob | 0 | 8.4 |  | 1138 | 9.2 |  |  | 18.8 | 2.2 | 13:10
2022-08-22 | BOYkl | 22.08.2022_BOYkl | 5 | [9 empty] | water body was dry
2022-08-22 | BOYohB224 | 22.08.2022_BOYohB224 | 0 | 8.73 |  | 1064 | 9.5 |  |  | 24.3 | 10 | 15:10
2022-08-22 | BOYohBr | 22.08.2022_BOYohBr | 0 | 8.02 |  | 561 | 5 |  |  | 14.8 | 9 | 12:20
2022-08-22 | BOYohKi | 22.08.2022_BOYohKi | 0 | 8.1 |  | 876 | 8 |  |  | 16.1 | 25.5 | 9:45
2022-08-22 | BOYohSp | 22.08.2022_BOYohSp | 0 | 8.08 |  | 588 | 9.2 |  |  | 15 | 9.5 | 13:00
2022-08-22 | BOYuhSp | 22.08.2022_BOYuhSp | 0 | 8.11 |  | 607 | 7.2 |  |  | 15.4 | 10 | 12:45
2022-08-22 | BRAob | 22.08.2022_BRAob | 5 | [9 empty] | water body was dry
2022-08-22 | BRAohBo | 22.08.2022_BRAohBo | 5 | [9 empty] | water body was dry
2022-08-22 | HAAob | 22.08.2022_HAAob | 0 | 8.65 |  | 891 | 7.5 |  |  | 19.3 | 2 | 13:45
2022-08-22 | HAAun | 22.08.2022_HAAun | 0 | 8.5 |  | 1263 | 7 |  |  | 17.8 | 4 | 13:30
2022-08-22 | KIRob | 22.08.2022_KIRob | 0 | 8.34 |  | 1155 | 8.1 |  |  | 15.7 | 3.5 | 10:20
2022-08-22 | KIRun | 22.08.2022_KIRun | 0 | 8.21 |  | 1012 | 8.6 |  |  | 15.7 | 10 | 10:00
2022-08-22 | LIEohBo | 22.08.2022_LIEohBo | 5 | [9 empty] | water body was dry
2022-08-22 | NATohBo | 22.08.2022_NATohBo | 0 | 7.19 |  | 2860 | 6.8 |  |  | 18.5 | 3 | 14:50
2022-08-22 | QUAohBo | 22.08.2022_QUAohBo | 5 | [9 empty] | water body was dry
2022-08-22 | SCHohVo | 22.08.2022_SCHohVo | 5 | [9 empty] | water body was dry
2022-08-22 | VORohBo | 22.08.2022_VORohBo | 0 | 7.68 |  | 1113 | 6.9 |  |  | 15.7 | 4 | 11:20
2022-08-22 | VORuhSc | 22.08.2022_VORuhSc | 0 | 7.41 |  | 1154 | 5 |  |  | 15.7 | 3 | 10:55
2022-08-22 | WITob | 22.08.2022_WITob | 1 |  |  | 1080 | 5.2 |  |  | 19.7 | 0 | 14:20 | kaum Wasser, Logger halb im Boden
2022-09-05 | BOYkl | 05.09.2022_BOYkl | 5 | [9 empty] | water body was dry
2022-09-05 | BOYohB224 | 05.09.2022_BOYohB224 | 0 | 8.36 |  | 1069 | 10.6 |  |  | 24.6 | 33.3 | 14:46
2022-09-05 | BOYohBr | 05.09.2022_BOYohBr | 0 | 7.79 |  | 512 | 8.1 |  |  | 13.7 | 18.8 | 12:52
2022-09-05 | BOYohKi | 05.09.2022_BOYohKi | 0 | 7.77 |  | 836 | 9.2 |  |  | 16.3 | 25.3 | 10:11
2022-09-05 | BOYohSp | 05.09.2022_BOYohSp | 0 | 8.04 |  | 573 | 8.7 |  |  | 15.1 | 18.3 | 13:21
2022-09-05 | BOYuhSp | 05.09.2022_BOYuhSp | 0 | 8.09 |  | 585 | 9 |  |  | 15.4 | 18 | 13:11
2022-09-05 | BRAob | 05.09.2022_BRAob | 5 | [9 empty] | water body was dry
2022-09-05 | BRAohBo | 05.09.2022_BRAohBo | 5 | [9 empty] | water body was dry
2022-09-05 | HAAob | 05.09.2022_HAAob | 0 | 8.41 |  | 1030 | 7.4 |  |  | 19.3 | 4.7 | 14:01
2022-09-05 | HAAun | 05.09.2022_HAAun | 0 | 8.17 |  | 1381 | 8 |  |  | 18.1 | 7.3 | 13:45 | Logger teils über Wasser
2022-09-05 | KIRob | 05.09.2022_KIRob | 0 | 8.05 |  | 1154 | 9.4 |  |  | 16.1 | 5 | 10:42
2022-09-05 | KIRun | 05.09.2022_KIRun | 0 | 7.93 |  | 994 | 9.2 |  |  | 15.6 | 9.6 | 10:29
2022-09-05 | LIEohBo | 05.09.2022_LIEohBo | 5 | [9 empty] | water body was dry
2022-09-05 | NATohBo | 05.09.2022_NATohBo | 0 | 7.84 |  | 2500 | 10.2 |  |  | 25.6 | 9.1 | 15:05 | Halde brennt flussaufwärts, Löscharbeiten, gemessen 10m oberhalb Mündung
2022-09-05 | QUAohBo | 05.09.2022_QUAohBo | 5 | [9 empty] | water body was dry
2022-09-05 | SCHohVo | 05.09.2022_SCHohVo | 5 | [9 empty] | water body was dry
2022-09-05 | VORohBo | 05.09.2022_VORohBo | 0 | 7.69 |  | 1104 | 8.6 |  |  | 15.5 | 5.5 | 11:25 | Logger teils über Wasser
2022-09-05 | VORuhSc | 05.09.2022_VORuhSc | 0 | 7.23 |  | 1122 | 7.2 |  |  | 15.6 | 5.6 | 11:07
2022-09-05 | WITob | 05.09.2022_WITob | 5 | [9 empty] | water body was dry
2022-09-19 | BOYkl | 19.09.2022_BOYkl | 5 | [9 empty] | water body was dry
2022-09-19 | BOYohB224 | 19.09.2022_BOYohB224 | 0 | 7.91 |  | 618 | 8.1 |  |  | 16.3 | 33 | 15:15
2022-09-19 | BOYohBr | 19.09.2022_BOYohBr | 0 | 8.14 |  | 495 | 9.3 |  |  | 12.4 | 19 | 12:45
2022-09-19 | BOYohKi | 19.09.2022_BOYohKi | 0 | 8.01 |  | 603 | 9.5 |  |  | 11.8 | 39 | 9:35
2022-09-19 | BOYohSp | 19.09.2022_BOYohSp | 0 | 7.96 |  | 487 | 9.9 |  |  | 15.5 | 10 | 13:20
2022-09-19 | BOYuhSp | 19.09.2022_BOYuhSp | 0 | 7.99 |  | 491 | 9.9 |  |  | 12.5 | 23 | 13:00
2022-09-19 | BRAob | 19.09.2022_BRAob | 0 | 7.92 |  | 994 | 9.6 |  |  | 12.9 | 5 | 11:55
2022-09-19 | BRAohBo | 19.09.2022_BRAohBo | 0 | 8.1 |  | 525 | 10.6 |  |  | 12 | 13.5 | 12:15
2022-09-19 | HAAob | 19.09.2022_HAAob | 0 | 8.16 |  | 1089 | 10.3 |  |  | 14.4 | 3.5 | 14:14
2022-09-19 | HAAun | 19.09.2022_HAAun | 0 | 8.32 |  | 1315 | 10.3 |  |  | 13.6 | 10.5 | 14:00
2022-09-19 | KIRob | 19.09.2022_KIRob | 0 | 8.14 |  | 1042 | 10.2 |  |  | 12.2 | 5 | 10:01
2022-09-19 | KIRun | 19.09.2022_KIRun | 0 | 8.31 |  | 942 | 10.7 |  |  | 12 | 10 | 9:48
2022-09-19 | LIEohBo | 19.09.2022_LIEohBo | 0 | 8.07 |  | 481 | 7.8 |  |  | 11.6 | 8 | 9:05
2022-09-19 | NATohBo | 19.09.2022_NATohBo | 0 | 7.76 |  | 975 | 10.2 |  |  | 13.9 | 10 | 14:50
2022-09-19 | QUAohBo | 19.09.2022_QUAohBo | 5 | [9 empty] | kaum Wasser, dieses stehend
2022-09-19 | SCHohVo | 19.09.2022_SCHohVo | 0 | 8.29 |  | 521 | 10.6 |  |  | 11.8 | 3.5 | 10:22
2022-09-19 | VORohBo | 19.09.2022_VORohBo | 0 | 7.79 |  | 918 | 9 |  |  | 12.3 | 8.5 | 11:15
2022-09-19 | VORuhSc | 19.09.2022_VORuhSc | 0 | 7.36 |  | 908 | 8.7 |  |  | 12.4 | 10.5 | 10:50
2022-09-19 | WITob | 19.09.2022_WITob | 0 | 8.63 |  | 1080 | 10.8 |  |  | 13.9 | 1.5 | 14:40
2022-10-07 | BOYkl | 07.10.2022_BOYkl | 5 | [9 empty] | water body was dry
2022-10-07 | BOYohB224 | 07.10.2022_BOYohB224 | 0 | 8.24 |  | 1030 | 11.1 |  |  | 14.5 | 18.1 | 14:32
2022-10-07 | BOYohBr | 07.10.2022_BOYohBr | 0 | 8.07 |  | 541 | 9 |  |  | 11.8 | 17.8 | 12:15
2022-10-07 | BOYohKi | 07.10.2022_BOYohKi | 0 | 7.56 |  | 864 | 9.4 |  |  | 9.4 | 27.6 | 9:20
2022-10-07 | BOYohSp | 07.10.2022_BOYohSp | 0 | 7.8 |  | 602 | 9.4 |  |  | 11.6 | 13.9 | 12:47
2022-10-07 | BOYuhSp | 07.10.2022_BOYuhSp | 0 | 7.94 |  | 611 | 8.4 |  |  | 11.5 | 20.1 | 12:36 | angrenzende Bäume frisch beschnitten(siehe Foto)
2022-10-07 | BRAob | 07.10.2022_BRAob | 0 | 7.74 |  | 822 | 8.7 |  |  | 10.3 | 2.9 | 11:18
2022-10-07 | BRAohBo | 07.10.2022_BRAohBo | 0 | 8.13 |  | 870 | 11.4 |  |  | 9.5 | 13.1 | 11:34
2022-10-07 | HAAob | 07.10.2022_HAAob | 0 | 8.08 |  | 1064 | 8.9 |  |  | 13 | 4.5 | 13:30 | teilweise gräulicher Film (siehe Foto)
2022-10-07 | HAAun | 07.10.2022_HAAun | 0 | 8.14 |  | 1292 | 8.9 |  |  | 12.3 | 8.4 | 13:15
2022-10-07 | KIRob | 07.10.2022_KIRob | 0 | 7.9 |  | 1116 | 9.2 |  |  | 10.6 | 10.3 | 9:50 | neue Einleitung am Ufer, siehe Foto
2022-10-07 | KIRun | 07.10.2022_KIRun | 0 | 7.98 |  | 1005 | 9.6 |  |  | 10.8 | 12.3 | 9:36
2022-10-07 | LIEohBo | 07.10.2022_LIEohBo | 0 | 7.06 |  | 673 | 8 |  |  | 10 | 13.1 | 9:00 | minimal fließend
2022-10-07 | NATohBo | 07.10.2022_NATohBo | 0 | 7.47 |  | 1923 | 9.7 |  |  | 11.4 | 7.3 | 14:10
2022-10-07 | QUAohBo | 07.10.2022_QUAohBo | 5 | [9 empty] | größere Wasseransamlungen, aber kein Durchfluss, fleckiger Film auf Oberfläche (siehe Fotos)
2022-10-07 | SCHohVo | 07.10.2022_SCHohVo | 5 | [9 empty] | water body was dry
2022-10-07 | VORohBo | 07.10.2022_VORohBo | 0 | 7.51 |  | 1095 | 7.5 |  |  | 10.4 | 9.5 | 10:40
2022-10-07 | VORuhSc | 07.10.2022_VORuhSc | 0 | 7.33 |  | 1132 | 7.6 |  |  | 11.4 | 6.8 | 10:21
2022-10-07 | WITob | 07.10.2022_WITob | 0 | 8.21 |  | 1185 | 8.7 |  |  | 12.9 | 3.2 | 13:50
2022-10-21 | BOYkl | 21.10.2022_BOYkl | 5 | [9 empty] | water body was dry
2022-10-21 | BOYohB224 | 21.10.2022_BOYohB224 | 0 | 8.34 |  | 944 | 10.4 |  |  | 13.6 | 24 | 14:35
2022-10-21 | BOYohBr | 21.10.2022_BOYohBr | 0 | 7.94 |  | 720 | 6.6 |  |  | 11.7 | 22.8 | 12:10
2022-10-21 | BOYohKi | 21.10.2022_BOYohKi | 0 | 7.92 |  | 873 | 7.6 |  |  | 11.2 | 28.1 | 9:21
2022-10-21 | BOYohSp | 21.10.2022_BOYohSp | 0 | 8.11 |  | 592 | 6.5 |  |  | 12.2 | 27.5 | 12:44 | Koffer gewechselt
2022-10-21 | BOYuhHa | 21.10.2022_BOYuhHa | 1 | 8.59 |  | 1024 | 12.3 |  |  | 13.3 |  | 14:58
2022-10-21 | BOYuhSp | 21.10.2022_BOYuhSp | 0 | 8.04 |  | 602 | 6.8 |  |  | 12.2 | 21.8 | 12:34
2022-10-21 | BRAob | 21.10.2022_BRAob | 0 | 7.86 |  | 827 | 6.4 |  |  | 12 | 8.3 | 11:14
2022-10-21 | BRAohBo | 21.10.2022_BRAohBo | 0 | 8.18 |  | 802 | 7.5 |  |  | 11.7 | 12 | 11:29
2022-10-21 | HAAob | 21.10.2022_HAAob | 0 | 8.09 |  | 1093 | 7.1 |  |  | 14.2 | 7.7 | 13:44
2022-10-21 | HAAun | 21.10.2022_HAAun | 0 | 7.96 |  | 1086 | 6.4 |  |  | 13.4 | 11 | 13:29
2022-10-21 | KIRob | 21.10.2022_KIRob | 0 | 7.99 |  | 1089 | 6.5 |  |  | 12.9 | 9.3 | 9:50
2022-10-21 | KIRun | 21.10.2022_KIRun | 0 | 8.12 |  | 1004 | 7.8 |  |  | 12.5 | 11.6 | 9:36
2022-10-21 | LIEohBo | 21.10.2022_LIEohBo | 0 | 7.71 |  | 731 | 6.6 |  |  | 11.5 | 11 | 9:03
2022-10-21 | NATohBo | 21.10.2022_NATohBo | 0 | 7.73 |  | 1816 | 7.3 |  |  | 12.9 | 13.4 | 14:19
2022-10-21 | QUAohBo | 21.10.2022_QUAohBo | 0 | 8.89 |  | 1147 | 7.9 |  |  | 15 | 6 | 13:10
2022-10-21 | SCHohVo | 21.10.2022_SCHohVo | 5 | [9 empty] | water body was dry
2022-10-21 | VORohBo | 21.10.2022_VORohBo | 0 | 7.65 |  | 1075 | 4.6 |  |  | 12 | 20 | 10:33
2022-10-21 | VORuhSc | 21.10.2022_VORuhSc | 0 | 7.43 |  | 1091 | 5.4 |  |  | 12.3 | 12 | 10:16 | O2 mit 2. Sonde überprüft
2022-10-21 | WITob | 21.10.2022_WITob | 0 | 8.17 |  | 1179 | 7.8 |  |  | 13.8 | 2.5 | 14:02
2022-11-04 | BOYkl | 04.11.2022_BOYkl | 5 | [9 empty] | water body was dry
2022-11-04 | BOYohB224 | 04.11.2022_BOYohB224 | 0 | 8.34 |  | 1022 | 11.7 |  |  | 12.1 | 17 | 14:16
2022-11-04 | BOYohBr | 04.11.2022_BOYohBr | 0 | 7.78 |  | 566 | 7.9 |  |  | 11.5 | 38.5 | 11:58
2022-11-04 | BOYohKi | 04.11.2022_BOYohKi | 0 | 7.89 |  | 867 | 8.9 |  |  | 10.9 | 28.7 | 9:23
2022-11-04 | BOYohSp | 04.11.2022_BOYohSp | 0 | 7.79 |  | 634 | 5.6 |  |  | 11.5 | 32 | 12:32
2022-11-04 | BOYuhHa | 04.11.2022_BOYuhHa | 0 | 8.56 |  | 1069 | 13.3 |  |  | 12 | 32 | 14:38
2022-11-04 | BOYuhSp | 04.11.2022_BOYuhSp | 0 | 7.81 |  | 639 | 6 |  |  | 11.5 | 20.8 | 12:20
2022-11-04 | BRAob | 04.11.2022_BRAob | 0 | 7.67 |  | 798 | 6 |  |  | 11 | 6.5 | 11:15
2022-11-04 | BRAohBo | 04.11.2022_BRAohBo | 0 | 7.96 |  | 807 | 7.8 |  |  | 10.8 | 12.7 | 11:30
2022-11-04 | HAAob | 04.11.2022_HAAob | 0 | 8.09 |  | 1059 | 8 |  |  | 12.6 | 10.3 | 13:22
2022-11-04 | HAAun | 04.11.2022_HAAun | 0 | 7.9 |  | 1272 | 7.5 |  |  | 12.1 | 12.1 | 13:07
2022-11-04 | KIRob | 04.11.2022_KIRob | 0 | 7.84 |  | 1039 | 6.4 |  |  | 11.6 | 10 | 9:56
2022-11-04 | KIRun | 04.11.2022_KIRun | 0 | 7.9 |  | 931 | 8.6 |  |  | 11.8 | 13.7 | 9:40
2022-11-04 | LIEohBo | 04.11.2022_LIEohBo | 0 | 7.73 |  | 676 | 7.9 |  |  | 11.2 | 13 | 8:58
2022-11-04 | NATohBo | 04.11.2022_NATohBo | 0 | 7.53 |  | 1748 | 7 |  |  | 11.9 | 10.9 | 13:58
2022-11-04 | QUAohBo | 04.11.2022_QUAohBo | 5 | [9 empty] | water body was dry
2022-11-04 | SCHohVo | 04.11.2022_SCHohVo | 5 | [9 empty] | water body was dry
2022-11-04 | VORohBo | 04.11.2022_VORohBo | 0 | 7.47 |  | 1066 | 3.9 |  |  | 11.3 | 28 | 10:36
2022-11-04 | VORuhSc | 04.11.2022_VORuhSc | 0 | 7.22 |  | 1118 | 5.3 |  |  | 11.8 | 10.5 | 10:19
2022-11-04 | WITob | 04.11.2022_WITob | 0 | 8.18 |  | 1220 | 8.9 |  |  | 12.1 | 2.6 | 13:41
2022-11-18 | BOYkl | 18.11.2022_BOYkl | 5 | [9 empty] | water body was dry ¦ Logger im Matsch
2022-11-18 | BOYohB224 | 18.11.2022_BOYohB224 | 0 | 8.3 |  | 851 | 10.6 |  |  | 11.2 | 20 | 14:55
2022-11-18 | BOYohBr | 18.11.2022_BOYohBr | 0 | 7.92 |  | 513 | 7.9 |  |  | 10.9 | 27.5 | 11:52
2022-11-18 | BOYohKi | 18.11.2022_BOYohKi | 0 | 7.61 |  | 704 | 8.2 |  |  | 10.2 | 33.4 | 9:26
2022-11-18 | BOYohSp | 18.11.2022_BOYohSp | 0 | 7.86 |  | 600 | 6.2 |  |  | 10.8 | 22 | 12:49 | Logger ausgewechselt
2022-11-18 | BOYuhHa | 18.11.2022_BOYuhHa | 1 | 8.49 |  |  | 10.9 |  |  | 11 | 44.3 | 15:11
2022-11-18 | BOYuhSp | 18.11.2022_BOYuhSp | 0 | 7.91 |  | 589 | 6.6 |  |  | 10.8 | 26.3 | 12:36
2022-11-18 | BRAob | 18.11.2022_BRAob | 0 | 7.67 |  | 834 | 6.6 |  |  | 10.5 | 12 | 11:19
2022-11-18 | BRAohBo | 18.11.2022_BRAohBo | 0 | 7.86 |  | 589 | 6.4 |  |  | 10 | 13 | 11:33
2022-11-18 | HAAob | 18.11.2022_HAAob | 0 | 8.01 |  | 965 | 8.1 |  |  | 11.9 | 10.8 | 14:00 | Logger bedeckt
2022-11-18 | HAAun | 18.11.2022_HAAun | 0 | 7.99 |  | 1210 | 7.5 |  |  | 11.3 | 12.4 | 13:46 | Logger teils im Schlamm
2022-11-18 | KIRob | 18.11.2022_KIRob | 0 | 7.75 |  | 1107 | 6.2 |  |  | 11.2 | 9.5 | 9:55
2022-11-18 | KIRun | 18.11.2022_KIRun | 0 | 7.88 |  | 978 | 8.6 |  |  | 11.2 | 14.5 | 9:44
2022-11-18 | LIEohBo | 18.11.2022_LIEohBo | 0 | 7.8 |  | 586 | 9.2 |  |  | 9.2 | 13.4 | 9:02
2022-11-18 | NATohBo | 18.11.2022_NATohBo | 0 | 7.71 |  | 1227 | 7.8 |  |  | 10.6 | 12 | 14:40 | Logger muss ausgewechselt werden
2022-11-18 | QUAohBo | 18.11.2022_QUAohBo | 0 | 7.63 |  | 770 | 4.8 |  |  | 11 | 9 | 13:13
2022-11-18 | SCHohVo | 18.11.2022_SCHohVo | 5 | [9 empty] | water body was dry
2022-11-18 | VORohBo | 18.11.2022_VORohBo | 0 | 7.53 |  | 936 | 6.2 |  |  | 10.3 | 25.3 | 10:38
2022-11-18 | VORuhSc | 18.11.2022_VORuhSc | 0 | 7.32 |  | 917 | 6.2 |  |  | 10.7 | 14.5 | 10:22
2022-11-18 | WITob | 18.11.2022_WITob | 0 | 8.38 |  | 1093 | 8.8 |  |  | 11.3 | 3 | 14:14 | Logger ausgewechselt
2022-12-02 | BOYkl | 02.12.2022_BOYkl | 0 | 8.08 |  | 537 | 7.6 |  |  | 5.4 | 4 | 11:28 | Logger unter wasser
2022-12-02 | BOYohB224 | 02.12.2022_BOYohB224 | 0 | 8.36 |  | 1001 | 12.2 |  |  | 6.5 | 23.8 | 15:08
2022-12-02 | BOYohBr | 02.12.2022_BOYohBr | 0 | 8.16 |  | 607 | 8.7 |  |  | 8.8 | 42 | 12:43
2022-12-02 | BOYohKi | 02.12.2022_BOYohKi | 0 | 8.04 |  | 850 | 10.6 |  |  | 6.9 | 30 | 9:33
2022-12-02 | BOYohSp | 02.12.2022_BOYohSp | 0 | 8.2 |  | 693 | 9.4 |  |  | 7.8 | 21.9 | 13:21
2022-12-02 | BOYuhHa | 02.12.2022_BOYuhHa | 0 | 8.43 |  | 1032 | 12.7 |  |  | 6.3 | 15 | 15:25
2022-12-02 | BOYuhSp | 02.12.2022_BOYuhSp | 0 | 8.29 |  | 702 | 9.7 |  |  | 7.6 | 19.2 | 13:08
2022-12-02 | BRAob | 02.12.2022_BRAob | 0 | 7.97 |  | 880 | 9.3 |  |  | 6.6 | 9.5 | 11:49
2022-12-02 | BRAohBo | 02.12.2022_BRAohBo | 0 | 8.27 |  | 883 | 10 |  |  | 6.1 | 15.7 | 12:05
2022-12-02 | HAAob | 02.12.2022_HAAob | 0 | 7.85 |  | 1117 | 8.6 |  |  | 7.7 | 10 | 14:11
2022-12-02 | HAAun | 02.12.2022_HAAun | 0 | 8.01 |  | 1334 | 10 |  |  | 7.2 | 8.9 | 13:55
2022-12-02 | KIRob | 02.12.2022_KIRob | 0 | 8.08 |  | 1120 | 7.5 |  |  | 7.7 | 11 | 10:11
2022-12-02 | KIRun | 02.12.2022_KIRun | 0 | 8.09 |  | 1007 | 9.4 |  |  | 8 | 11 | 9:55
2022-12-02 | LIEohBo | 02.12.2022_LIEohBo | 0 | 8.05 |  | 667 | 9.6 |  |  | 6.4 | 14.2 | 9:00
2022-12-02 | NATohBo | 02.12.2022_NATohBo | 0 | 7.78 |  | 1920 | 9.9 |  |  | 6.7 | 15 | 14:50 | Logger ausgewechselt
2022-12-02 | QUAohBo | 02.12.2022_QUAohBo | 0 | 7.95 |  | 880 | 9.3 |  |  | 6.5 | 11 | 13:40
2022-12-02 | SCHohVo | 02.12.2022_SCHohVo | 5 | [9 empty] | water body was dry
2022-12-02 | VORohBo | 02.12.2022_VORohBo | 0 | 7.79 |  | 1082 | 7.4 |  |  | 7.3 | 26.9 | 11:01
2022-12-02 | VORuhSc | 02.12.2022_VORuhSc | 0 | 7.61 |  | 1074 | 7.9 |  |  | 8 | 15 | 10:41
2022-12-02 | WITob | 02.12.2022_WITob | 0 | 8.38 |  | 1259 | 11.3 |  |  | 6 | 4 | 14:30
2022-12-16 | BOYkl | 16.12.2022_BOYkl | 0 | 7.03 |  | 348 | 11.6 |  |  | 0.2 | 6.4 | 11:12 | größten teils zugefroren
2022-12-16 | BOYohB224 | 16.12.2022_BOYohB224 | 0 | 8.14 |  | 1001 | 17.7 |  |  | 0.3 | 35.2 | 14:56 | teilweise gefroren
2022-12-16 | BOYohBr | 16.12.2022_BOYohBr | 0 | 7.91 |  | 634 | 11.3 |  |  | 5.6 | 55 | 12:36
2022-12-16 | BOYohKi | 16.12.2022_BOYohKi | 0 | 8.2 |  | 901 | 16 |  |  | 0.5 | 27 | 9:25 | Ränder gefroren
2022-12-16 | BOYohSp | 16.12.2022_BOYohSp | 0 | 7.84 |  | 731 | 11.9 |  |  | 3.1 | 23.2 | 13:17
2022-12-16 | BOYuhHa | 16.12.2022_BOYuhHa | 1 |  |  | 1079 | 18 |  |  | 0.2 | 22 | 15:12 | oberflächlich zugefroren
2022-12-16 | BOYuhSp | 16.12.2022_BOYuhSp | 0 | 7.97 |  | 738 | 13.3 |  |  | 2.9 | 20 | 13:05
2022-12-16 | BRAob | 16.12.2022_BRAob | 0 | 7.56 |  | 833 | 14.8 |  |  | 0.3 | 9.8 | 11:32
2022-12-16 | BRAohBo | 16.12.2022_BRAohBo | 0 | 7.68 |  | 892 | 14.6 |  |  | 0.3 | 15.9 | 11:52
2022-12-16 | HAAob | 16.12.2022_HAAob | 0 | 7.88 |  | 1051 | 14.3 |  |  | 2.2 | 11.5 | 14:04 | teilweise gefroren
2022-12-16 | HAAun | 16.12.2022_HAAun | 0 | 8.1 |  | 1262 | 14.6 |  |  | 1.4 | 12 | 13:50
2022-12-16 | KIRob | 16.12.2022_KIRob | 0 | 8.23 |  | 1120 | 13.7 |  |  | 1.3 | 14 | 9:57
2022-12-16 | KIRun | 16.12.2022_KIRun | 0 | 8.26 |  | 1013 | 15.2 |  |  | 2.3 | 12.8 | 9:45
2022-12-16 | LIEohBo | 16.12.2022_LIEohBo | 0 | 7.45 |  | 840 | 7.1 |  |  | 1 | 6.8 | 9:01 | zugefroren
2022-12-16 | NATohBo | 16.12.2022_NATohBo | 0 | 7.24 |  | 2190 | 10.5 |  |  | 2.1 | 15.3 | 14:39 | teilweise gefroren
2022-12-16 | QUAohBo | 16.12.2022_QUAohBo | 0 | 7.58 |  | 961 | 12.7 |  |  | 0.5 | 12 | 13:31 | teilweise gefroren
2022-12-16 | SCHohVo | 16.12.2022_SCHohVo | 5 | [9 empty] | durchgefroren
2022-12-16 | VORohBo | 16.12.2022_VORohBo | 0 | 7.71 |  | 1113 | 11.2 |  |  | 1.2 | 25.8 | 10:47
2022-12-16 | VORuhSc | 16.12.2022_VORuhSc | 0 | 7.41 |  | 1118 | 11.5 |  |  | 3.1 | 14 | 10:28
2022-12-16 | WITob | 16.12.2022_WITob | 0 | 7.97 |  | 1345 | 13.8 |  |  | 0.2 | 4 | 14:20 | fast kompltett zugefroren, logfer unterm eis
2022-12-30 | BOYkl | 30.12.2022_BOYkl | 0 | 7.24 |  | 494 | 10.7 |  |  | 6.7 | 31.3 | 11:25 | ungewöhnlich hoher Wasserstand, tritt etwas übers Ufer (siehe Fotos)
2022-12-30 | BOYohB224 | 30.12.2022_BOYohB224 | 0 | 8.22 |  | 789 | 10.4 |  |  | 7.6 | 31.9 | 15:18
2022-12-30 | BOYohBr | 30.12.2022_BOYohBr | 0 | 7.54 |  | 570 | 10.1 |  |  | 7.9 | 35.3 | 12:49
2022-12-30 | BOYohKi | 30.12.2022_BOYohKi | 0 | 7.92 |  | 710 | 11.3 |  |  | 6.9 | 44.5 | 9:35 | O2 zeigt dauerhaft ~ 60 mg/l -> Anderes Messgerät
2022-12-30 | BOYohSp | 30.12.2022_BOYohSp | 0 | 7.84 |  | 619 | 9.7 |  |  | 7.6 | 25.1 | 13:25 | Stauung flussauf- und abwärts (siehe Fotos), umgestürzte Bäume auf Wasseroberfläche
2022-12-30 | BOYuhHa | 30.12.2022_BOYuhHa | 0 | 8.37 |  | 801 | 11 |  |  | 7.5 | 27.4 | 15:37
2022-12-30 | BOYuhSp | 30.12.2022_BOYuhSp | 0 | 7.81 |  | 679 | 9.9 |  |  | 7.4 | 23.4 | 13:12
2022-12-30 | BRAob | 30.12.2022_BRAob | 0 | 7.62 |  | 916 | 9.5 |  |  | 7.1 | 9.5 | 11:45
2022-12-30 | BRAohBo | 30.12.2022_BRAohBo | 0 | 7.57 |  | 822 | 9.9 |  |  | 7.1 | 21.3 | 12:07
2022-12-30 | HAAob | 30.12.2022_HAAob | 0 | 8.15 |  | 837 | 9.3 |  |  | 8.6 | 8.2 | 14:20
2022-12-30 | HAAun | 30.12.2022_HAAun | 0 | 7.93 |  | 1069 | 8.5 |  |  | 8.3 | 12.1 | 14:02
2022-12-30 | KIRob | 30.12.2022_KIRob | 0 | 7.95 |  | 1042 | 8.6 |  |  | 8.1 | 11 | 10:04
2022-12-30 | KIRun | 30.12.2022_KIRun | 0 | 8.02 |  | 958 | 10.3 |  |  | 8.3 | 11.7 | 9:50
2022-12-30 | LIEohBo | 30.12.2022_LIEohBo | 0 | 8.01 |  | 600 | 8.3 |  |  | 5.3 | 17.6 | 8:56
2022-12-30 | NATohBo | 30.12.2022_NATohBo | 0 | 7.78 |  | 1208 | 9.2 |  |  | 7.8 | 13.2 | 15:01
2022-12-30 | QUAohBo | 30.12.2022_QUAohBo | 0 | 7.8 |  | 872 | 8.5 |  |  | 7.9 | 17.9 | 13:40
2022-12-30 | SCHohVo | 30.12.2022_SCHohVo | 0 | 7.56 |  | 644 | 11.2 |  |  | 6.5 | 10.2 | 10:30
2022-12-30 | VORohBo | 30.12.2022_VORohBo | 0 | 7.55 |  | 959 | 7.7 |  |  | 7.3 | 22.4 | 10:59
2022-12-30 | VORuhSc | 30.12.2022_VORuhSc | 0 | 7.41 |  | 940 | 9.2 |  |  | 7.7 | 13.3 | 10:44
2022-12-30 | WITob | 30.12.2022_WITob | 0 | 8.45 |  | 1247 | 9.5 |  |  | 8.1 | 3.3 | 14:40
2023-01-13 | BOYkl | 13.01.2023_BOYkl | 0 | 7.24 |  | 427 | 12.1 |  |  | 8.8 | 49 | 10:50 | Wasser über Ufer
2023-01-13 | BOYohB224 | 13.01.2023_BOYohB224 | 0 | 7.82 |  | 584 | 9.6 |  |  | 9.3 | 70 | 14:18 | Pfahl evtl. weg
2023-01-13 | BOYohBr | 13.01.2023_BOYohBr | 0 | 7.24 |  | 497 | 10.4 |  |  | 9.1 | 47 | 11:51
2023-01-13 | BOYohKi | 13.01.2023_BOYohKi | 0 | 7.55 |  | 552 | 9.4 |  |  | 9.1 | 70.5 | 9:00 | Wasser tritt über Ufer, Pfahl unter Wasser
2023-01-13 | BOYohSp | 13.01.2023_BOYohSp | 0 | 7.4 |  | 590 | 9.6 |  |  | 8.9 | 53 | 12:26
2023-01-13 | BOYuhHa | 13.01.2023_BOYuhHa | 0 | 7.94 |  | 579 | 9.7 |  |  | 9.3 | 34.5 | 14:32
2023-01-13 | BOYuhSp | 13.01.2023_BOYuhSp | 0 | 7.44 |  | 582 | 9.5 |  |  | 8.8 | 66 | 12:17
2023-01-13 | BRAob | 13.01.2023_BRAob | 0 | 7.51 |  | 774 | 9.3 |  |  | 8.5 | 16.3 | 11:11
2023-01-13 | BRAohBo | 13.01.2023_BRAohBo | 0 | 7.4 |  | 648 | 9.2 |  |  | 8.5 | 41 | 11:25
2023-01-13 | HAAob | 13.01.2023_HAAob | 0 | 8.19 |  | 736 | 11 |  |  | 9.1 | 15.8 | 13:28 | nach starkem Regenschauer
2023-01-13 | HAAun | 13.01.2023_HAAun | 0 | 7.61 |  | 907 | 9.2 |  |  | 9.4 | 25 | 12:59
2023-01-13 | KIRob | 13.01.2023_KIRob | 0 | 7.8 |  | 937 | 9.1 |  |  | 9.6 | 14.2 | 9:34
2023-01-13 | KIRun | 13.01.2023_KIRun | 0 | 8.07 |  | 925 | 9.8 |  |  | 9.6 | 13.4 | 9:16
2023-01-13 | LIEohBo | 13.01.2023_LIEohBo | 0 | 7.91 |  | 540 | 9.7 |  |  | 10.7 | 17.2 | 8:45
2023-01-13 | NATohBo | 13.01.2023_NATohBo | 0 | 7.94 |  | 707 | 10.8 |  |  | 8.9 | 31.8 | 14:03
2023-01-13 | QUAohBo | 13.01.2023_QUAohBo | 0 | 7.58 |  | 662 | 10 |  |  | 9.1 | 25.3 | 12:45
2023-01-13 | SCHohVo | 13.01.2023_SCHohVo | 0 | 7.47 |  | 506 | 10.4 |  |  | 8.4 | 20 | 9:54
2023-01-13 | VORohBo | 13.01.2023_VORohBo | 0 | 7.64 |  | 743 | 10.9 |  |  | 8.8 | 26.5 | 10:22
2023-01-13 | VORuhSc | 13.01.2023_VORuhSc | 0 | 7.38 |  | 731 | 9.4 |  |  | 8.8 | 23 | 10:06
2023-01-13 | WITob | 13.01.2023_WITob | 0 | 8.35 |  | 1185 | 11.3 |  |  | 9.3 | 5 | 13:54
2023-01-27 | BOYkl | 27.01.2023_BOYkl | 0 | 7.75 |  | 496 | 11.6 |  |  | 6.4 | 31 | 11:05
2023-01-27 | BOYohB224 | 27.01.2023_BOYohB224 | 0 | 8.23 |  | 895 | 11.4 |  |  | 6.5 | 49 | 14:15
2023-01-27 | BOYohBr | 27.01.2023_BOYohBr | 0 | 7.9 |  | 608 | 11.4 |  |  | 7.1 | 17.8 | 12:06
2023-01-27 | BOYohKi | 27.01.2023_BOYohKi | 0 | 7.99 |  | 847 | 10.5 |  |  | 5.9 | 42.5 | 9:19
2023-01-27 | BOYohSp | 27.01.2023_BOYohSp | 0 | 7.9 |  | 740 | 10 |  |  | 6.5 | 27 | 12:38
2023-01-27 | BOYuhHa | 27.01.2023_BOYuhHa | 0 | 8.36 |  | 893 | 12.2 |  |  | 6.3 | 28.3 | 14:30
2023-01-27 | BOYuhSp | 27.01.2023_BOYuhSp | 0 | 7.9 |  | 751 | 11.7 |  |  | 6.3 | 47.7 | 12:26
2023-01-27 | BRAob | 27.01.2023_BRAob | 0 | 7.74 |  | 927 | 10.5 |  |  | 5.9 | 9.7 | 11:26 | Aufstauung vor Pfahl
2023-01-27 | BRAohBo | 27.01.2023_BRAohBo | 0 | 7.82 |  | 816 | 11.2 |  |  | 5 | 21 | 11:39
2023-01-27 | HAAob | 27.01.2023_HAAob | 0 | 8.28 |  | 799 | 11.3 |  |  | 6.1 | 12 | 13:22
2023-01-27 | HAAun | 27.01.2023_HAAun | 0 | 7.87 |  | 1023 | 10.6 |  |  | 6.9 | 16.6 | 13:06
2023-01-27 | KIRob | 27.01.2023_KIRob | 0 | 8.01 |  | 932 | 8.9 |  |  | 8 | 13 | 9:49
2023-01-27 | KIRun | 27.01.2023_KIRun | 0 | 8.17 |  | 988 | 9.8 |  |  | 7.7 | 12.9 | 9:35 | Ufervegetation abgeschnitten
2023-01-27 | LIEohBo | 27.01.2023_LIEohBo | 0 | 8.01 |  | 757 | 10.2 |  |  | 5 | 17 | 8:58
2023-01-27 | NATohBo | 27.01.2023_NATohBo | 0 | 7.88 |  | 1557 | 11.1 |  |  | 7 | 22.8 | 13:58
2023-01-27 | QUAohBo | 27.01.2023_QUAohBo | 0 | 7.86 |  | 870 | 10.6 |  |  | 6.8 | 15.2 | 12:51
2023-01-27 | SCHohVo | 27.01.2023_SCHohVo | 0 | 7.76 |  | 606 | 12 |  |  | 4.7 | 11.2 | 10:07
2023-01-27 | VORohBo | 27.01.2023_VORohBo | 0 | 7.69 |  | 977 | 9.8 |  |  | 6.5 | 19.2 | 10:38
2023-01-27 | VORuhSc | 27.01.2023_VORuhSc | 0 | 7.45 |  | 947 | 9.6 |  |  | 6.4 | 13.5 | 10:21
2023-01-27 | WITob | 27.01.2023_WITob | 0 | 8.49 |  | 1311 | 11 |  |  | 7.2 | 4.5 | 13:42
2023-02-10 | BOYkl | 10.02.2023_BOYkl | 0 | 7.73 |  | 483 | 14.8 |  |  | 5.5 | 22.4 | 10:49
2023-02-10 | BOYohB224 | 10.02.2023_BOYohB224 | 0 | 7.21 |  | 855 | 11.3 |  |  | 7.3 | 43 | 14:37
2023-02-10 | BOYohBr | 10.02.2023_BOYohBr | 0 | 7.7 |  | 598 | 13.5 |  |  | 6.4 | 17.5 | 11:46
2023-02-10 | BOYohKi | 10.02.2023_BOYohKi | 0 | 8.05 |  | 815 | 15.3 |  |  | 5.1 | 40.4 | 9:07
2023-02-10 | BOYohSp | 10.02.2023_BOYohSp | 0 | 7.94 |  | 733 | 14 |  |  | 5.6 | 30.5 | 12:24
2023-02-10 | BOYuhHa | 10.02.2023_BOYuhHa | 0 | 7.55 |  | 915 | 11.9 |  |  | 6.9 | 24 | 14:52
2023-02-10 | BOYuhSp | 10.02.2023_BOYuhSp | 0 | 7.8 |  | 722 | 14.3 |  |  | 5.6 | 46 | 12:12
2023-02-10 | BRAob | 10.02.2023_BRAob | 0 | 7.77 |  | 907 | 13.6 |  |  | 5.3 | 9.3 | 11:09
2023-02-10 | BRAohBo | 10.02.2023_BRAohBo | 0 | 7.88 |  | 803 | 14.2 |  |  | 4.9 | 16.8 | 11:25
2023-02-10 | HAAob | 10.02.2023_HAAob | 0 | 8.26 |  | 803 | 14.9 |  |  | 6.9 | 14.4 | 13:33
2023-02-10 | HAAun | 10.02.2023_HAAun | 0 | 7.82 |  | 1017 | 13.9 |  |  | 7.1 | 15.4 | 13:18
2023-02-10 | KIRob | 10.02.2023_KIRob | 0 | 8.09 |  | 1068 | 12.7 |  |  | 7.2 | 10 | 9:31
2023-02-10 | KIRun | 10.02.2023_KIRun | 0 | 8.22 |  | 997 | 13.6 |  |  | 7 | 10.8 | 9:20
2023-02-10 | LIEohBo | 10.02.2023_LIEohBo | 0 | 8.22 |  | 745 | 16.5 |  |  | 5 | 18.8 | 8:54
2023-02-10 | NATohBo | 10.02.2023_NATohBo | 0 | 7.9 |  | 1454 | 11.4 |  |  | 7 | 17.7 | 14:13
2023-02-10 | QUAohBo | 10.02.2023_QUAohBo | 0 | 7.85 |  | 837 | 14.5 |  |  | 6.3 | 17.6 | 12:41
2023-02-10 | SCHohVo | 10.02.2023_SCHohVo | 0 | 7.78 |  | 576 | 15 |  |  | 4 | 13.3 | 9:50
2023-02-10 | VORohBo | 10.02.2023_VORohBo | 0 | 7.7 |  | 995 | 12.2 |  |  | 5.8 | 17.8 | 10:22
2023-02-10 | VORuhSc | 10.02.2023_VORuhSc | 0 | 7.46 |  | 940 | 12 |  |  | 5.9 | 15.2 | 10:05
2023-02-10 | WITob | 10.02.2023_WITob | 0 | 8.45 |  | 1304 | 11.3 |  |  | 7.4 | 4 | 13:52 | O2 sonde gewechselt andere hat 15,2 angezeigt
2023-02-24 | BOYkl | 24.02.2023_BOYkl | 0 | 7.64 |  | 496 | 11.8 |  |  | 7.1 | 17.7 | 10:59
2023-02-24 | BOYohB224 | 24.02.2023_BOYohB224 | 0 | 8.27 |  | 873 | 12.3 |  |  | 7.3 | 50.5 | 13:57
2023-02-24 | BOYohBr | 24.02.2023_BOYohBr | 0 | 7.85 |  | 608 | 10.4 |  |  | 7.5 | 26.8 | 11:51
2023-02-24 | BOYohKi | 24.02.2023_BOYohKi | 0 | 8.02 |  | 796 | 10.7 |  |  | 7 | 44.3 | 9:17
2023-02-24 | BOYohSp | 24.02.2023_BOYohSp | 0 | 8.03 |  | 728 | 10.3 |  |  | 7.2 | 32 | 12:21
2023-02-24 | BOYuhHa | 24.02.2023_BOYuhHa | 0 | 8.25 |  | 892 | 11.4 |  |  | 6.9 | 25.2 | 8:47
2023-02-24 | BOYuhSp | 24.02.2023_BOYuhSp | 0 | 7.88 |  | 742 | 10.7 |  |  | 7 | 45 | 12:12
2023-02-24 | BRAob | 24.02.2023_BRAob | 0 | 7.92 |  | 890 | 10.2 |  |  | 6.9 | 9.8 | 11:17
2023-02-24 | BRAohBo | 24.02.2023_BRAohBo | 0 | 7.92 |  | 7.95 | 10.6 |  |  | 6.6 | 24 | 11:29
2023-02-24 | HAAob | 24.02.2023_HAAob | 0 | 8.34 |  | 832 | 11.4 |  |  | 8.1 | 10.5 | 13:07
2023-02-24 | HAAun | 24.02.2023_HAAun | 0 | 7.81 |  | 1019 | 10.5 |  |  | 8.1 | 19 | 12:53
2023-02-24 | KIRob | 24.02.2023_KIRob | 0 | 8.13 |  | 1107 | 9.5 |  |  | 8.1 | 10.2 | 9:40
2023-02-24 | KIRun | 24.02.2023_KIRun | 0 | 8.23 |  | 1026 | 10 |  |  | 8.6 | 13.5 | 9:29
2023-02-24 | LIEohBo | 24.02.2023_LIEohBo | 0 | 8.35 |  | 788 | 10.4 |  |  | 6.1 | 16.6 | 9:03
2023-02-24 | NATohBo | 24.02.2023_NATohBo | 0 | 7.97 |  | 1329 | 11.8 |  |  | 7.8 | 21.6 | 13:44
2023-02-24 | QUAohBo | 24.02.2023_QUAohBo | 0 | 7.96 |  | 880 | 10.8 |  |  | 7.3 | 23 | 12:33
2023-02-24 | SCHohVo | 24.02.2023_SCHohVo | 0 | 7.8 |  | 576 | 10.1 |  |  | 6.5 | 12.2 | 10:00
2023-02-24 | VORohBo | 24.02.2023_VORohBo | 0 | 7.72 |  | 997 | 9.7 |  |  | 7.6 | 18 | 10:33
2023-02-24 | VORuhSc | 24.02.2023_VORuhSc | 0 | 7.54 |  | 908 | 8.9 |  |  | 7.7 | 17.3 | 10:15
2023-02-24 | WITob | 24.02.2023_WITob | 0 | 8.47 |  | 1262 | 12 |  |  | 7.3 | 3.8 | 13:26
2023-03-10 | BOYkl | 10.03.2023_BOYkl | 0 | 7.25 |  | 365 | 12.5 |  |  | 7 | 23.2 | 11:03
2023-03-10 | BOYohB224 | 10.03.2023_BOYohB224 | 0 | 7.7 |  | 551 | 12.1 |  |  | 8.8 | 48 | 13:58
2023-03-10 | BOYohBr | 10.03.2023_BOYohBr | 0 | 7.35 |  | 446 | 12.3 |  |  | 7.1 | 43.5 | 11:54
2023-03-10 | BOYohKi | 10.03.2023_BOYohKi | 0 | 7.5 |  | 521 | 12.2 |  |  | 6.8 | 66 | 9:22
2023-03-10 | BOYohSp | 10.03.2023_BOYohSp | 0 | 7.37 |  | 489 | 11.6 |  |  | 7.4 | 67.2 | 12:26
2023-03-10 | BOYuhHa | 10.03.2023_BOYuhHa | 0 | 7.7 |  | 510 | 11.7 |  |  | 7.2 | 34.5 | 8:50
2023-03-10 | BOYuhSp | 10.03.2023_BOYuhSp | 0 | 7.41 |  | 523 | 12.4 |  |  | 7.4 | 79.4 | 12:17
2023-03-10 | BRAob | 10.03.2023_BRAob | 0 | 7.48 |  | 678 | 11 |  |  | 7.7 | 14.7 | 11:20
2023-03-10 | BRAohBo | 10.03.2023_BRAohBo | 0 | 7.4 |  | 548 | 10.8 |  |  | 7.4 | 35.2 | 11:35
2023-03-10 | HAAob | 10.03.2023_HAAob | 0 | 8.33 |  | 792 | 11.3 |  |  | 9.3 | 12 | 13:07 | Regen beginnt
2023-03-10 | HAAun | 10.03.2023_HAAun | 0 | 7.49 |  | 870 | 12.2 |  |  | 8.3 | 14.7 | 12:54
2023-03-10 | KIRob | 10.03.2023_KIRob | 0 | 7.8 |  | 703 | 10.8 |  |  | 9.4 | 11.8 | 9:50
2023-03-10 | KIRun | 10.03.2023_KIRun | 0 | 8.1 |  | 815 | 10.4 |  |  | 9.3 | 13.6 | 9:35
2023-03-10 | LIEohBo | 10.03.2023_LIEohBo | 0 | 8.22 |  | 530 | 12.1 |  |  | 7.6 | 16.4 | 9:05
2023-03-10 | NATohBo | 10.03.2023_NATohBo | 0 | 7.86 |  | 714 | 12 |  |  | 8.3 | 35.5 | 13:44
2023-03-10 | QUAohBo | 10.03.2023_QUAohBo | 0 | 7.59 |  | 709 | 12.2 |  |  | 8.2 | 26.3 | 12:40
2023-03-10 | SCHohVo | 10.03.2023_SCHohVo | 0 | 7.5 |  | 388 | 12.3 |  |  | 6.7 | 22 | 10:09
2023-03-10 | VORohBo | 10.03.2023_VORohBo | 0 | 7.46 |  | 680 | 11 |  |  | 7.8 | 21.8 | 10:39
2023-03-10 | VORuhSc | 10.03.2023_VORuhSc | 0 | 7.4 |  | 627 | 11.1 |  |  | 7.5 | 23.3 | 10:23
2023-03-10 | WITob | 10.03.2023_WITob | 0 | 8.4 |  | 1040 | 10.5 |  |  | 10 | 4.5 | 13:24
2023-04-04 | BOYkl | 04.04.2023_BOYkl | 0 | 7.62 |  | 424 | 11.6 |  |  | 8.3 | 16 | 11:03
2023-04-04 | BOYohB224 | 04.04.2023_BOYohB224 | 0 | 7.92 |  | 742 | 11.5 |  |  | 12.1 | 40 | 15:08
2023-04-04 | BOYohBr | 04.04.2023_BOYohBr | 0 | 7.58 |  | 489 | 12 |  |  | 9.1 | 24.2 | 12:57
2023-04-04 | BOYohKi | 04.04.2023_BOYohKi | 0 | 7.69 |  | 649 | 11.7 |  |  | 6.4 | 55 | 9:28
2023-04-04 | BOYohSp | 04.04.2023_BOYohSp | 0 | 7.69 |  | 680 | 11.1 |  |  | 9 | 43 | 13:29
2023-04-04 | BOYuhHa | 04.04.2023_BOYuhHa | 0 | 7.73 |  | 713 | 11.5 |  |  | 5.5 | 33.5 | 9:01
2023-04-04 | BOYuhSp | 04.04.2023_BOYuhSp | 0 | 7.52 |  | 614 | 10.9 |  |  | 8.3 | 50 | 13:19
2023-04-04 | BRAob | 04.04.2023_BRAob | 0 | 7.58 |  | 795 | 11.1 |  |  | 8.4 | 14.8 | 11:22
2023-04-04 | BRAohBo | 04.04.2023_BRAohBo | 0 | 7.54 |  | 668 | 10.8 |  |  | 8.2 | 27.2 | 12:34
2023-04-04 | HAAob | 04.04.2023_HAAob | 0 | 7.89 |  | 853 | 10.5 |  |  | 8.6 | 11 | 14:17
2023-04-04 | HAAun | 04.04.2023_HAAun | 0 | 7.5 |  | 1043 | 10.8 |  |  | 9.8 | 19.3 | 14:02
2023-04-04 | KIRob | 04.04.2023_KIRob | 0 | 7.62 |  | 1004 | 10.7 |  |  | 6.9 | 14 | 9:56
2023-04-04 | KIRun | 04.04.2023_KIRun | 0 | 7.71 |  | 951 | 11 |  |  | 7.1 | 13.8 | 9:43
2023-04-04 | LIEohBo | 04.04.2023_LIEohBo | 0 | 7.86 |  | 783 | 12 |  |  | 4.9 | 17 | 9:14
2023-04-04 | NATohBo | 04.04.2023_NATohBo | 0 | 7.66 |  | 1091 | 11 |  |  | 10.9 | 27.5 | 14:53
2023-04-04 | QUAohBo | 04.04.2023_QUAohBo | 0 | 7.54 |  | 783 | 10.2 |  |  | 11.1 | 24.5 | 13:40
2023-04-04 | SCHohVo | 04.04.2023_SCHohVo | 0 | 7.74 |  | 392 | 11.7 |  |  | 6.5 | 24.5 | 10:11
2023-04-04 | VORohBo | 04.04.2023_VORohBo | 0 | 7.49 |  | 776 | 11.8 |  |  | 6.4 | 21.3 | 10:40
2023-04-04 | VORuhSc | 04.04.2023_VORuhSc | 0 | 7.42 |  | 622 | 10.3 |  |  | 6.3 | 22.5 | 10:26
2023-04-04 | WITob | 04.04.2023_WITob | 0 | 8.01 |  | 1364 | 10.4 |  |  | 12.6 | 5.3 | 14:43
2023-04-20 | BOYkl | 20.04.2023_BOYkl | 0 | 7.74 |  | 471 | 11.1 |  |  | 8.9 | 10.2 | 10:38
2023-04-20 | BOYohB224 | 20.04.2023_BOYohB224 | 0 | 8.07 |  | 891 | 12.5 |  |  | 11 | 29.7 | 13:16
2023-04-20 | BOYohBr | 20.04.2023_BOYohBr | 0 | 7.75 |  | 584 | 10.1 |  |  | 10.2 | 15 | 11:23
2023-04-20 | BOYohKi | 20.04.2023_BOYohKi | 0 | 7.8 |  | 776 | 10 |  |  | 9 | 43 | 9:19
2023-04-20 | BOYohSp | 20.04.2023_BOYohSp | 0 | 7.76 |  | 705 | 10 |  |  | 9.5 | 33.5 | 11:48
2023-04-20 | BOYuhHa | 20.04.2023_BOYuhHa | 0 | 7.88 |  | 1135 | 10.7 |  |  | 9.2 | 23.5 | 8:55
2023-04-20 | BOYuhSp | 20.04.2023_BOYuhSp | 0 | 7.78 |  | 704 | 10.2 |  |  | 9.2 | 33 | 11:39
2023-04-20 | BRAob | 20.04.2023_BRAob | 0 | 7.76 |  | 839 | 10.3 |  |  | 8.8 | 6.8 | 10:53 | Aufstauung oberhalb Pfahl
2023-04-20 | BRAohBo | 20.04.2023_BRAohBo | 0 | 7.8 |  | 754 | 11 |  |  | 8.6 | 14.8 | 11:06
2023-04-20 | HAAob | 20.04.2023_HAAob | 0 | 8.7 |  | 817 | 10.2 |  |  | 11.4 | 10.7 | 12:32
2023-04-20 | HAAun | 20.04.2023_HAAun | 0 | 7.81 |  | 1106 | 10 |  |  | 10.7 | 19 | 12:11
2023-04-20 | KIRob | 20.04.2023_KIRob | 0 | 7.73 |  | 1062 | 8.3 |  |  | 9.6 | 12 | 9:38
2023-04-20 | KIRun | 20.04.2023_KIRun | 0 | 7.81 |  | 976 | 9.6 |  |  | 9.7 | 15.3 | 9:29
2023-04-20 | LIEohBo | 20.04.2023_LIEohBo | 0 | 7.95 |  | 830 | 10 |  |  | 8.5 | 17.8 | 9:08
2023-04-20 | NATohBo | 20.04.2023_NATohBo | 0 | 7.67 |  | 3550 | 8.7 |  |  | 15.3 | 26 | 13:01 | Wasser sehr trüb
2023-04-20 | QUAohBo | 20.04.2023_QUAohBo | 0 | 7.75 |  | 863 | 10.5 |  |  | 9.3 | 16.9 | 11:56
2023-04-20 | SCHohVo | 20.04.2023_SCHohVo | 0 | 7.78 |  | 540 | 10.4 |  |  | 8.9 | 16 | 9:52
2023-04-20 | VORohBo | 20.04.2023_VORohBo | 0 | 7.53 |  | 977 | 8.7 |  |  | 9.5 | 18.9 | 10:15
2023-04-20 | VORuhSc | 20.04.2023_VORuhSc | 0 | 7.38 |  | 905 | 8.3 |  |  | 9.5 | 18 | 10:02
2023-04-20 | WITob | 20.04.2023_WITob | 0 | 8.11 |  | 1297 | 10.6 |  |  | 10.9 | 3.8 | 12:46
2023-05-04 | BOYkl | 04.05.2023_BOYkl | 0 | 7.72 |  | 494 | 10.1 |  |  | 12.1 | 4.2 | 11:49
2023-05-04 | BOYohB224 | 04.05.2023_BOYohB224 | 0 | 8.09 |  | 926 | 9.6 |  |  | 19.8 | 7 | 15:32
2023-05-04 | BOYohBr | 04.05.2023_BOYohBr | 0 | 7.9 |  | 570 | 9.2 |  |  | 11.9 | 21.5 | 12:59
2023-05-04 | BOYohKi | 04.05.2023_BOYohKi | 0 | 8.03 |  | 805 | 10.7 |  |  | 10.8 | 43.3 | 9:38
2023-05-04 | BOYohSp | 04.05.2023_BOYohSp | 0 | 7.84 |  | 728 | 9.9 |  |  | 12 | 26.5 | 13:26
2023-05-04 | BOYuhHa | 04.05.2023_BOYuhHa | 0 | 8.11 |  | 1032 | 10.7 |  |  | 9.8 | 24.5 | 8:59
2023-05-04 | BOYuhSp | 04.05.2023_BOYuhSp | 0 | 7.86 |  | 676 | 10.7 |  |  | 11.7 | 28.8 | 13:11 | Entfernung der Uferpflanzen
2023-05-04 | BRAob | 04.05.2023_BRAob | 0 | 7.85 |  | 758 | 10.7 |  |  | 12.9 | 1.6 | 12:12
2023-05-04 | BRAohBo | 04.05.2023_BRAohBo | 0 | 8.06 |  | 778 | 11.4 |  |  | 12.3 | 12.6 | 12:26
2023-05-04 | HAAob | 04.05.2023_HAAob | 0 | 8.15 |  | 766 | 10.8 |  |  | 16.5 | 8.7 | 14:26
2023-05-04 | HAAun | 04.05.2023_HAAun | 0 | 7.87 |  | 1026 | 8.9 |  |  | 14.6 | 10 | 14:05
2023-05-04 | KIRob | 04.05.2023_KIRob | 0 | 7.87 |  | 1114 | 10.8 |  |  | 11 | 12.6 | 10:12
2023-05-04 | KIRun | 04.05.2023_KIRun | 0 | 8.09 |  | 1013 | 10 |  |  | 11.3 | 13.9 | 9:57
2023-05-04 | LIEohBo | 04.05.2023_LIEohBo | 0 | 8.26 |  | 819 | 11.7 |  |  | 9.9 | 9.4 | 9:22
2023-05-04 | NATohBo | 04.05.2023_NATohBo | 0 | 7.6 |  | 1874 | 9.9 |  |  | 15.8 | 21.7 | 15:17
2023-05-04 | QUAohBo | 04.05.2023_QUAohBo | 0 | 7.74 |  | 843 | 7.7 |  |  | 14.6 | 7.7 | 13:41
2023-05-04 | SCHohVo | 04.05.2023_SCHohVo | 0 | 7.91 |  | 571 | 11.4 |  |  | 10.7 | 12 | 10:34
2023-05-04 | VORohBo | 04.05.2023_VORohBo | 0 | 7.56 |  | 1003 | 11.5 |  |  | 11.2 | 11.4 | 11:14
2023-05-04 | VORuhSc | 04.05.2023_VORuhSc | 0 | 7.34 |  | 964 | 8.4 |  |  | 10.9 | 14.5 | 10:56
2023-05-04 | WITob | 04.05.2023_WITob | 0 | 8.2 |  | 1277 | 9.8 |  |  | 17.1 | 2.4 | 14:46
2023-05-16 | BOYkl | 16.05.2023_BOYkl | 0 | 7.87 |  | 475 | 9.7 |  |  | 11.7 | 5.8 | 11:23 | Logger im Schlamm
2023-05-16 | BOYohB224 | 16.05.2023_BOYohB224 | 0 | 8.27 |  | 855 | 9.2 |  |  | 17.7 | 21.5 | 14:32
2023-05-16 | BOYohBr | 16.05.2023_BOYohBr | 0 | 7.89 |  | 556 | 8 |  |  | 12.6 | 15.5 | 12:21 | Logger über Wasser
2023-05-16 | BOYohKi | 16.05.2023_BOYohKi | 0 | 8.57 |  | 712 | 9.2 |  |  | 12.4 | 49.5 | 9:31 | Logger nicht ausgelesen
2023-05-16 | BOYohSp | 16.05.2023_BOYohSp | 0 | 7.98 |  | 670 | 8.6 |  |  | 12.1 | 27.5 | 13:00 | Logger nicht gewechselt
2023-05-16 | BOYuhHa | 16.05.2023_BOYuhHa | 0 | 8.31 |  | 904 | 9.4 |  |  | 12.2 | 26.5 | 8:45
2023-05-16 | BOYuhSp | 16.05.2023_BOYuhSp | 0 | 7.94 |  | 661 | 8.6 |  |  | 11.8 | 31.2 | 12:35 | Logger nicht gewechselt
2023-05-16 | BRAob | 16.05.2023_BRAob | 0 | 7.64 |  | 822 | 9 |  |  | 12.2 | 6 | 11:40 | Logger nicht ausgelesen
2023-05-16 | BRAohBo | 16.05.2023_BRAohBo | 0 | 7.98 |  | 706 | 7.4 |  |  | 12.2 | 13 | 12:01 | Logger nicht ausgelesen
2023-05-16 | HAAob | 16.05.2023_HAAob | 0 | 8.34 |  | 783 | 8.3 |  |  | 16 | 11.2 | 13:41 | Logger nicht ausgelesen
2023-05-16 | HAAun | 16.05.2023_HAAun | 0 | 8.08 |  | 951 | 8.1 |  |  | 13.8 | 22 | 13:26 | Logger nicht ausgelesen
2023-05-16 | KIRob | 16.05.2023_KIRob | 0 | 8.04 |  | 946 | 6.4 |  |  | 11.4 | 15 | 9:56 | Logger nicht ausgelesen
2023-05-16 | KIRun | 16.05.2023_KIRun | 0 | 8.03 |  | 806 | 8.8 |  |  | 11.8 | 16 | 9:45
2023-05-16 | LIEohBo | 16.05.2023_LIEohBo | 0 | 8.3 |  | 725 | 8.8 |  |  | 11.6 | 14 | 9:01 | Logger nicht ausgelesen
2023-05-16 | NATohBo | 16.05.2023_NATohBo | 0 | 7.8 |  | 1472 | 7.9 |  |  | 14.5 | 24.5 | 14:17
2023-05-16 | QUAohBo | 16.05.2023_QUAohBo | 0 | 7.91 |  | 853 | 7.7 |  |  | 12.9 | 14 | 13:12 | Logger nicht gewechselt
2023-05-16 | SCHohVo | 16.05.2023_SCHohVo | 0 | 7.81 |  | 467 | 8.2 |  |  | 11.1 | 13 | 10:23 | Logger nicht ausgelesen
2023-05-16 | VORohBo | 16.05.2023_VORohBo | 0 | 7.67 |  | 926 | 7.1 |  |  | 11.5 | 14.2 | 10:51 | Logger nicht ausgelesen
2023-05-16 | VORuhSc | 16.05.2023_VORuhSc | 0 | 7.34 |  | 841 | 8 |  |  | 11.9 | 13.7 | 10:35 | Logger nicht ausgelesen
2023-05-16 | WITob | 16.05.2023_WITob | 0 | 8.5 |  | 1226 | 9.5 |  |  | 13.6 | 3.5 | 14:01
2023-06-05 | BOYkl | 05.06.2023_BOYkl | 5 | [9 empty] | Wasserkörper im Begriff auszutrocknen
2023-06-05 | BOYohB224 | 05.06.2023_BOYohB224 | 0 | 8.44 |  | 1047 | 13 |  |  | 21.8 | 20 | 13:46
2023-06-05 | BOYohBr | 05.06.2023_BOYohBr | 0 | 7.76 |  | 536 | 8.2 |  |  | 13.2 | 10.5 | 11:45
2023-06-05 | BOYohKi | 05.06.2023_BOYohKi | 0 | 7.91 |  | 872 | 9.1 |  |  | 13.6 | 41.2 | 9:32
2023-06-05 | BOYohSp | 05.06.2023_BOYohSp | 0 | 8.04 |  | 657 | 8.3 |  |  | 13.3 | 18.3 | 12:18
2023-06-05 | BOYuhHa | 05.06.2023_BOYuhHa | 0 | 8.25 |  | 1105 | 12.6 |  |  | 13.7 | 26.5 | 8:56
2023-06-05 | BOYuhSp | 05.06.2023_BOYuhSp | 0 | 7.88 |  | 680 | 8.9 |  |  | 14.3 | 25 | 12:08
2023-06-05 | BRAob | 05.06.2023_BRAob | 0 | 7.93 |  | 724 | 8.6 |  |  | 14 | 2.5 | 11:13 | Logger teils über dem Wasser
2023-06-05 | BRAohBo | 05.06.2023_BRAohBo | 0 | 8.15 |  | 719 | 9 |  |  | 1.3 | 7 | 11:26
2023-06-05 | HAAob | 05.06.2023_HAAob | 0 | 8.09 |  | 583 | 7.6 |  |  | 17.1 | 9.3 | 13:00
2023-06-05 | HAAun | 05.06.2023_HAAun | 0 | 7.86 |  | 1052 | 8.3 |  |  | 15.5 | 16.2 | 12:47
2023-06-05 | KIRob | 05.06.2023_KIRob | 0 | 7.86 |  | 1127 | 7.4 |  |  | 13.2 | 14.4 | 9:55
2023-06-05 | KIRun | 05.06.2023_KIRun | 0 | 8.02 |  | 1002 | 8.6 |  |  | 13.3 | 14.5 | 9:45
2023-06-05 | LIEohBo | 05.06.2023_LIEohBo | 0 | 8.2 |  | 766 | 7.2 |  |  | 13.4 | 16 | 9:18
2023-06-05 | NATohBo | 05.06.2023_NATohBo | 0 | 7.48 |  | 2080 | 7.1 |  |  | 15.7 | 20.5 | 13:33
2023-06-05 | QUAohBo | 05.06.2023_QUAohBo | 0 | 7.85 |  | 841 | 6.2 |  |  | 15.3 | 8.2 | 12:31
2023-06-05 | SCHohVo | 05.06.2023_SCHohVo | 0 | 8.02 |  | 721 | 7.3 |  |  | 13.6 | 6.7 | 10:09
2023-06-05 | VORohBo | 05.06.2023_VORohBo | 0 | 7.64 |  | 1108 | 7.4 |  |  | 13.1 | 12 | 10:33
2023-06-05 | VORuhSc | 05.06.2023_VORuhSc | 0 | 7.47 |  | 1083 | 7.2 |  |  | 13.3 | 9 | 10:21
2023-06-05 | WITob | 05.06.2023_WITob | 0 | 8.16 |  | 1303 | 9.3 |  |  | 15.5 | 2.3 | 13:16
2023-06-16 | BOYkl | 16.06.2023_BOYkl | 5 | [9 empty] | water body was dry
2023-06-16 | BOYohB224 | 16.06.2023_BOYohB224 | 0 | 8.23 |  | 1024 | 15.2 |  |  | 25.7 | 27 | 15:11
2023-06-16 | BOYohBr | 16.06.2023_BOYohBr | 0 | 7.64 |  | 555 | 13.3 |  |  | 13.7 | 22 | 13:39
2023-06-16 | BOYohKi | 16.06.2023_BOYohKi | 0 | 8.07 |  | 865 | 10.5 |  |  | 15.6 | 39 | 10:13
2023-06-16 | BOYohSp | 16.06.2023_BOYohSp | 0 | 7.62 |  | 603 | 10.05 |  |  | 14.3 | 16.5 | 13:09 | Logger kapp unter Wasser -> runter gedrückt
2023-06-16 | BOYuhHa | 16.06.2023_BOYuhHa | 0 | 8.32 |  | 1128 | 10.5 |  |  | 16.8 | 18.5 | 9:36
2023-06-16 | BOYuhSp | 16.06.2023_BOYuhSp | 0 | 7.63 |  | 625 | 10.04 |  |  | 15.7 | 24 | 12:59
2023-06-16 | BRAob | 16.06.2023_BRAob | 0 | 7.96 |  | 673 | 9.5 |  |  | 16.6 | 3.5 | 12:19 | Logger liegt Gewässerabschnitt trocken, Wasserstand in Bachmitte gemessen
2023-06-16 | BRAohBo | 16.06.2023_BRAohBo | 5 | [9 empty] | water body was dry
2023-06-16 | HAAob | 16.06.2023_HAAob | 0 | 8.04 |  | 667 | 9.7 |  |  | 19.3 | 10 | 14:17
2023-06-16 | HAAun | 16.06.2023_HAAun | 0 | 7.9 |  | 1065 | 10.01 |  |  | 17.8 | 9.5 | 14:00
2023-06-16 | KIRob | 16.06.2023_KIRob | 0 | 7.9 |  | 1100 | 10.2 |  |  | 14.6 | 13 | 10:53
2023-06-16 | KIRun | 16.06.2023_KIRun | 0 | 8.07 |  | 972 | 9.5 |  |  | 14.8 | 15 | 10:40 | nächstes Mal freischneiden
2023-06-16 | LIEohBo | 16.06.2023_LIEohBo | 0 | 7.85 |  | 724 | 6.9 |  |  | 16 | 11.5 | 9:56 | keine Strömung
2023-06-16 | NATohBo | 16.06.2023_NATohBo | 0 | 7.33 |  | 2300 | 10.1 |  |  | 17.9 | 14 | 14:52
2023-06-16 | QUAohBo | 16.06.2023_QUAohBo | 5 | [9 empty] | water body was dry
2023-06-16 | SCHohVo | 16.06.2023_SCHohVo | 5 | [9 empty] | water body was dry
2023-06-16 | VORohBo | 16.06.2023_VORohBo | 0 | 7.62 |  | 1082 | 9 |  |  | 14.6 | 10 | 11:41
2023-06-16 | VORuhSc | 16.06.2023_VORuhSc | 0 | 7.15 |  | 1083 | 13 |  |  | 14.4 | 4 | 11:24
2023-06-16 | WITob | 16.06.2023_WITob | 0 | 8.12 |  | 1205 | 7.3 |  |  | 18.4 | 1.5 | 14:33
2023-06-30 | BOYkl | 30.06.2023_BOYkl | 0 | 8.06 |  | 446 | 10.3 |  |  | 16.5 | 5.5 | 10:40 | WS in Bachmitte gemessen. Holzverklausung am Pfahl
2023-06-30 | BOYohB224 | 30.06.2023_BOYohB224 | 0 | 8.21 |  | 977 | 12.6 |  |  | 22.5 | 17 | 14:48
2023-06-30 | BOYohBr | 30.06.2023_BOYohBr | 0 | 7.88 |  | 540 | 10.4 |  |  | 15.8 | 23 | 11:57
2023-06-30 | BOYohKi | 30.06.2023_BOYohKi | 0 | 7.78 |  | 801 | 7.4 |  |  | 16 | 45 | 8:36 | sehr trüb
2023-06-30 | BOYohSp | 30.06.2023_BOYohSp | 0 | 8.02 |  | 582 | 9 |  |  | 15.8 | 13.5 | 12:34
2023-06-30 | BOYuhHa | 30.06.2023_BOYuhHa | 0 | 8.17 |  | 1233 | 10.5 |  |  | 17.1 | 16 | 8:03
2023-06-30 | BOYuhSp | 30.06.2023_BOYuhSp | 0 | 7.99 |  | 610 | 11.5 |  |  | 16.9 | 19.5 | 12:22 | Wasserbausteine und Kokoswalzen am Ufer eingebracht
2023-06-30 | BRAob | 30.06.2023_BRAob | 0 | 7.91 |  | 734 | 10.7 |  |  | 16 | 2 | 11:05 | hobo halb im Wasser
2023-06-30 | BRAohBo | 30.06.2023_BRAohBo | 0 | 8.02 |  | 733 | 9.2 |  |  | 16.3 | 6.5 | 11:26
2023-06-30 | HAAob | 30.06.2023_HAAob | 0 | 8.05 |  | 667 | 10.5 |  |  | 18.5 | 9 | 13:44
2023-06-30 | HAAun | 30.06.2023_HAAun | 0 | 7.93 |  | 1111 | 10.7 |  |  | 17 | 11 | 13:26
2023-06-30 | KIRob | 30.06.2023_KIRob | 0 | 7.79 |  | 903 | 10.4 |  |  | 14.9 | 14 | 9:12
2023-06-30 | KIRun | 30.06.2023_KIRun | 0 | 7.89 |  | 1037 | 10.5 |  |  | 14.8 | 12 | 8:53
2023-06-30 | LIEohBo | 30.06.2023_LIEohBo | 0 | 7.63 |  | 768 | 8.2 |  |  | 17.1 | 13 | 8:20 | sehr geringe Strömung
2023-06-30 | NATohBo | 30.06.2023_NATohBo | 0 | 7.63 |  | 1716 | 10.8 |  |  | 17.9 | 20 | 14:26
2023-06-30 | QUAohBo | 30.06.2023_QUAohBo | 0 | 7.88 |  | 776 | 8.7 |  |  | 17.5 | 6 | 13:09
2023-06-30 | SCHohVo | 30.06.2023_SCHohVo | 0 | 7.99 |  | 719 | 13.4 |  |  | 16.1 | 4 | 9:32 | wieder Wasser
2023-06-30 | VORohBo | 30.06.2023_VORohBo | 0 | 7.58 |  | 1036 | 10.2 |  |  | 15 | 19 | 10:09
2023-06-30 | VORuhSc | 30.06.2023_VORuhSc | 0 | 7.43 |  | 1115 | 9.5 |  |  | 15.2 | 7 | 9:48
2023-06-30 | WITob | 30.06.2023_WITob | 0 | 8.15 |  | 1289 | 13.3 |  |  | 16.7 | 4.5 | 14:05
2023-07-17 | BOYkl | 17.07.2023_BOYkl | 5 | [9 empty] | water body was dry
2023-07-17 | BOYohB224 | 17.07.2023_BOYohB224 | 0 | 8.42 |  | 1025 | 11.1 |  |  | 22.8 | 13.5 | 15:10
2023-07-17 | BOYohBr | 17.07.2023_BOYohBr | 0 | 7.74 |  | 547 | 9.2 |  |  | 14.6 | 18.4 | 12:44
2023-07-17 | BOYohKi | 17.07.2023_BOYohKi | 0 | 7.83 |  | 840 | 9.3 |  |  | 16.8 | 35.5 | 9:56
2023-07-17 | BOYohSp | 17.07.2023_BOYohSp | 0 | 7.91 |  | 608 | 9.8 |  |  | 15.1 | 14.6 | 13:18 | Logger tlw. nicht im Wasser
2023-07-17 | BOYuhHa | 17.07.2023_BOYuhHa | 0 | 8.33 |  | 1119 | 10.3 |  |  | 17.1 | 13.7 | 9:14
2023-07-17 | BOYuhSp | 17.07.2023_BOYuhSp | 0 | 7.98 |  | 594 | 12.6 |  |  | 16.5 | 19 | 13:00
2023-07-17 | BRAob | 17.07.2023_BRAob | 0 | 8.11 |  | 687 | 9.7 |  |  | 16.9 | 4 | 11:03 | ungenaue Messung, wegen niedrigem Wasserstand
2023-07-17 | BRAohBo | 17.07.2023_BRAohBo | 5 | [9 empty] | water body was dry
2023-07-17 | HAAob | 17.07.2023_HAAob | 0 | 8.23 |  | 825 | 8.6 |  |  | 18.1 | 6.6 | 14:05
2023-07-17 | HAAun | 17.07.2023_HAAun | 0 | 7.96 |  | 1206 | 9.7 |  |  | 16.1 | 10 | 13:45
2023-07-17 | KIRob | 17.07.2023_KIRob | 0 | 7.98 |  | 1097 | 9.2 |  |  | 15.6 | 6.6 | 10:31
2023-07-17 | KIRun | 17.07.2023_KIRun | 0 | 8.02 |  | 949 | 9.5 |  |  | 15.6 | 13.8 | 10:17
2023-07-17 | LIEohBo | 17.07.2023_LIEohBo | 0 | 7.62 |  | 716 | 5.8 |  |  | 17.3 | 11.8 | 9:36 | Ölfilm, riecht vermodert
2023-07-17 | NATohBo | 17.07.2023_NATohBo | 0 | 7.48 |  | 2540 | 8.7 |  |  | 18.8 | 14.1 | 14:55
2023-07-17 | QUAohBo | 17.07.2023_QUAohBo | 5 | [9 empty] | water body was dry
2023-07-17 | SCHohVo | 17.07.2023_SCHohVo | 5 | [9 empty] | water body was dry
2023-07-17 | VORohBo | 17.07.2023_VORohBo | 0 | 7.51 |  | 1045 | 8.1 |  |  | 16.6 | 18 | 11:16
2023-07-17 | VORuhSc | 17.07.2023_VORuhSc | 0 | 7.24 |  | 1014 | 8.5 |  |  | 16 | 9.8 | 10:56
2023-07-17 | WITob | 17.07.2023_WITob | 0 | 8.17 |  | 1222 | 10.7 |  |  | 17.8 | 2.8 | 14:30
2023-07-28 | BOYkl | 28.07.2023_BOYkl | 0 | 8.09 |  | 351 | 5.6 |  |  | 17.9 | 1.5 | 11:10 | Holzverklausung, kaum Wasser, aber fließt, Probe unterhalb Pfahl, Logger Gewässerabschnitt trocken
2023-07-28 | BOYohB224 | 28.07.2023_BOYohB224 | 0 | 7.74 |  | 619 | 7.9 |  |  | 20.5 | 27.5 | 14:02
2023-07-28 | BOYohBr | 28.07.2023_BOYohBr | 0 | 7.6 |  | 489 | 10.4 |  |  | 15.9 | 22 | 12:10
2023-07-28 | BOYohKi | 28.07.2023_BOYohKi | 0 | 7.52 |  | 608 | 7.8 |  |  | 16.7 | 46.5 | 9:21
2023-07-28 | BOYohSp | 28.07.2023_BOYohSp | 0 | 7.66 |  | 456 | 6.8 |  |  | 16.4 | 21 | 12:36
2023-07-28 | BOYuhHa | 28.07.2023_BOYuhHa | 0 | 7.65 |  | 559 | 7.8 |  |  | 17.4 | 26.5 | 8:45
2023-07-28 | BOYuhSp | 28.07.2023_BOYuhSp | 0 | 7.68 |  | 552 | 9.5 |  |  | 16.9 | 23 | 12:26
2023-07-28 | BRAob | 28.07.2023_BRAob | 0 | 7.48 |  | 753 | 10.7 |  |  | 17 | 6.5 | 11:29
2023-07-28 | BRAohBo | 28.07.2023_BRAohBo | 0 | 7.64 |  | 614 | 7.8 |  |  | 17.6 | 11 | 11:47
2023-07-28 | HAAob | 28.07.2023_HAAob | 0 | 7.92 |  | 614 | 8.7 |  |  | 19.2 | 10.5 | 13:16
2023-07-28 | HAAun | 28.07.2023_HAAun | 0 | 7.8 |  | 838 | 7.7 |  |  | 18.2 | 14 | 13:04
2023-07-28 | KIRob | 28.07.2023_KIRob | 0 | 7.57 |  | 924 | 7.2 |  |  | 15.8 | 12 | 9:53
2023-07-28 | KIRun | 28.07.2023_KIRun | 0 | 7.71 | corr. | 857 | 11.7 | corr. |  | 15.6 | 14.5 | 9:41 | pH-Wert korrigiert [ursprgl. Wert: 77,10]
2023-07-28 | LIEohBo | 28.07.2023_LIEohBo | 0 | 7.44 |  | 593 | 7.8 |  |  | 17.4 | 9.5 | 9:04
2023-07-28 | NATohBo | 28.07.2023_NATohBo | 0 | 7.56 |  | 1227 | 10.1 |  |  | 18.4 | 19.5 | 13:48
2023-07-28 | QUAohBo | 28.07.2023_QUAohBo | 0 | 7.61 |  | 665 | 11.1 |  |  | 17.6 | 6.5 | 12:50
2023-07-28 | SCHohVo | 28.07.2023_SCHohVo | 0 | 7.78 |  | 507 | 7.9 |  |  | 16.7 | 5.5 | 10:13
2023-07-28 | VORohBo | 28.07.2023_VORohBo | 0 | 7.5 |  | 861 | 8.2 |  |  | 15.8 | 20.5 | 10:44
2023-07-28 | VORuhSc | 28.07.2023_VORuhSc | 0 | 7.3 |  | 872 | 9 |  |  | 16 | 11 | 10:28 | Holzverklausung
2023-07-28 | WITob | 28.07.2023_WITob | 0 | 8.11 |  | 1078 | 10 |  |  | 17.8 | 1.5 | 13:31
2023-08-11 | BOYkl | 11.08.2023_BOYkl | 1 | 7.69 |  | 464 |  | del. |  | 16.14 | 9 | 10:48 | Holzverklausung; O2-Wert unplausibel [859,0]
2023-08-11 | BOYohB224 | 11.08.2023_BOYohB224 | 0 | 8.1 |  | 866 | 8.63 |  |  | 20.3 | 34 | 13:16
2023-08-11 | BOYohBr | 11.08.2023_BOYohBr | 0 | 7.78 |  | 550 | 7.94 |  |  | 14.83 | 23 | 11:37
2023-08-11 | BOYohKi | 11.08.2023_BOYohKi | 0 | 8 |  | 746 | 8.06 |  |  | 15.43 | 51.5 | 9:19
2023-08-11 | BOYohSp | 11.08.2023_BOYohSp | 0 | 7.79 |  | 666 | 7.58 |  |  | 15.32 | 19.5 | 12:04
2023-08-11 | BOYuhHa | 11.08.2023_BOYuhHa | 0 | 8.17 |  | 895 | 7.97 |  |  | 15.13 | 25.5 | 8:52 | neues Messgerät
2023-08-11 | BOYuhSp | 11.08.2023_BOYuhSp | 0 | 7.81 |  | 684 | 7.9 |  |  | 15.76 | 33.5 | 11:58
2023-08-11 | BRAob | 11.08.2023_BRAob | 0 | 7.69 |  | 818 | 7.35 |  |  | 15.68 | 9.5 | 11:05
2023-08-11 | BRAohBo | 11.08.2023_BRAohBo | 0 | 7.68 |  | 710 | 6.49 |  |  | 15.54 | 20.5 | 11:22 | flussaufwärts Weide umgekippt und im Wasser
2023-08-11 | HAAob | 11.08.2023_HAAob | 0 | 8.09 |  | 651 | 7.42 |  |  | 19.07 | 8.5 | 12:37
2023-08-11 | HAAun | 11.08.2023_HAAun | 0 | 7.84 |  | 878 | 7.72 |  |  | 17.22 | 11.5 | 12:27
2023-08-11 | KIRob | 11.08.2023_KIRob | 0 | 7.91 |  | 1064 | 6.61 |  |  | 14.46 | 6.5 | 9:50
2023-08-11 | KIRun | 11.08.2023_KIRun | 0 | 8.1 |  | 1000 | 7.99 |  |  | 14.29 | 14 | 9:33
2023-08-11 | LIEohBo | 11.08.2023_LIEohBo | 0 | 7.92 |  | 746 | 6.42 |  |  | 15.07 | 8.5 | 9:07
2023-08-11 | NATohBo | 11.08.2023_NATohBo | 0 | 7.74 |  | 1162 | 7.39 |  |  | 18.04 | 22.5 | 13:06
2023-08-11 | QUAohBo | 11.08.2023_QUAohBo | 0 | 7.78 |  | 815 | 7.16 |  |  | 16.23 | 11 | 12:14
2023-08-11 | SCHohVo | 11.08.2023_SCHohVo | 0 | 8.06 |  | 515 | 8.28 |  |  | 15.37 | 10 | 10:06
2023-08-11 | VORohBo | 11.08.2023_VORohBo | 0 | 7.66 |  | 1025 | 6.75 |  |  | 14.28 | 16.5 | 10:28
2023-08-11 | VORuhSc | 11.08.2023_VORuhSc | 0 | 7.37 |  | 996 | 6.63 |  |  | 14.26 | 10 | 10:15 | Holzverklausung
2023-08-11 | WITob | 11.08.2023_WITob | 0 | 8.3 |  | 1371 | 8.3 |  |  | 16.84 | 3.5 | 12:49
2023-08-25 | BOYkl | 25.08.2023_BOYkl | 0 | 7.9 |  | 493 | 8.2 |  |  | 16.8 | 3.5 | 10:13
2023-08-25 | BOYohB224 | 25.08.2023_BOYohB224 | 0 | 8.08 |  | 960 | 7.9 |  |  | 16.9 | 36 | 12:46
2023-08-25 | BOYohBr | 25.08.2023_BOYohBr | 0 | 7.76 |  | 588 | 7.7 |  |  | 15.4 | 18.5 | 11:02
2023-08-25 | BOYohKi | 25.08.2023_BOYohKi | 0 | 8.04 |  | 838 | 7.5 |  |  | 16.3 | 46 | 9:00
2023-08-25 | BOYohSp | 25.08.2023_BOYohSp | 0 | 7.8 |  | 691 | 7.3 |  |  | 16.2 | 14 | 11:27
2023-08-25 | BOYuhHa | 25.08.2023_BOYuhHa | 0 | 8.02 |  | 1094 | 8.1 |  |  | 16.8 | 21 | 8:32
2023-08-25 | BOYuhSp | 25.08.2023_BOYuhSp | 0 | 7.8 |  | 707 | 7.2 |  |  | 16.3 | 27.5 | 11:21
2023-08-25 | BRAob | 25.08.2023_BRAob | 0 | 7.9 |  | 450 | 7.4 |  |  | 16.7 | 3 | 10:28
2023-08-25 | BRAohBo | 25.08.2023_BRAohBo | 0 | 7.03 |  | 738 | 7.9 |  |  | 17.4 | 13 | 10:42
2023-08-25 | HAAob | 25.08.2023_HAAob | 0 | 7.9 |  | 708 | 7 |  |  | 19.1 | 13 | 12:03
2023-08-25 | HAAun | 25.08.2023_HAAun | 0 | 7.93 |  | 1020 | 7.23 |  |  | 17.6 | 12.5 | 11:51
2023-08-25 | KIRob | 25.08.2023_KIRob | 0 | 8.04 |  | 1111 | 7.2 |  |  | 15.5 | 10.5 | 9:20
2023-08-25 | KIRun | 25.08.2023_KIRun | 0 | 8.13 |  | 1019 | 8 |  |  | 15.4 | 12.5 | 9:12
2023-08-25 | LIEohBo | 25.08.2023_LIEohBo | 0 | 7.85 |  | 782 | 5.6 |  |  | 16.6 | 7.5 | 8:47
2023-08-25 | NATohBo | 25.08.2023_NATohBo | 0 | 7.7 |  | 1862 | 6.5 |  |  | 17.4 | 15 | 12:34
2023-08-25 | QUAohBo | 25.08.2023_QUAohBo | 0 | 7.74 |  | 850 | 7.3 |  |  | 16.7 | 10 | 11:39
2023-08-25 | SCHohVo | 25.08.2023_SCHohVo | 0 | 8.02 |  | 421 | 7.8 |  |  | 17.4 | 4 | 9:35
2023-08-25 | VORohBo | 25.08.2023_VORohBo | 0 | 7.74 |  | 1130 | 6.5 |  |  | 15.5 | 16 | 9:56
2023-08-25 | VORuhSc | 25.08.2023_VORuhSc | 0 | 7.42 |  | 1133 | 6.2 |  |  | 15.6 | 6.5 | 9:45
2023-08-25 | WITob | 25.08.2023_WITob | 0 | 8 |  | 1086 | 7.3 |  |  | 16.8 | 5.5 | 12:21
2023-09-08 | BOYkl | 08.09.2023_BOYkl | 0 | 7.83 |  | 488 | 8.1 |  |  | 15.6 | 8 | 10:29
2023-09-08 | BOYohB224 | 08.09.2023_BOYohB224 | 0 | 8.31 |  | 1002 | 10.66 |  |  | 16.66 | 36 | 13:26
2023-09-08 | BOYohBr | 08.09.2023_BOYohBr | 0 | 7.65 |  | 585 | 7.6 |  |  | 15 | 13.5 | 11:22
2023-09-08 | BOYohKi | 08.09.2023_BOYohKi | 0 | 7.9 |  | 840 | 7.8 |  |  | 14.8 | 61.5 | 8:57
2023-09-08 | BOYohSp | 08.09.2023_BOYohSp | 0 | 7.8 |  | 675 | 7.83 |  |  | 15.3 | 10.4 | 12:00
2023-09-08 | BOYuhHa | 08.09.2023_BOYuhHa | 0 | 8.1 |  | 1088 | 8.2 |  |  | 15.5 | 19.3 | 8:25
2023-09-08 | BOYuhSp | 08.09.2023_BOYuhSp | 0 | 7.88 |  | 690 | 8.65 |  |  | 16.4 | 25.6 | 11:34 | Bilder getauscht
2023-09-08 | BRAob | 08.09.2023_BRAob | 0 | 7.9 |  | 780 | 7.84 |  |  | 16 | 3.8 | 10:43
2023-09-08 | BRAohBo | 08.09.2023_BRAohBo | 0 | 7.92 |  | 740 | 7.03 |  |  | 15.7 | 14.6 | 10:58
2023-09-08 | HAAob | 08.09.2023_HAAob | 0 | 8.09 |  | 774 | 7.42 |  |  | 19.25 | 9 | 12:35
2023-09-08 | HAAun | 08.09.2023_HAAun | 0 | 7.94 |  | 1120 | 7.65 |  |  | 17.47 | 10.5 | 12:25
2023-09-08 | KIRob | 08.09.2023_KIRob | 0 | 8.02 |  | 1109 | 7.4 |  |  | 14.9 | 10.8 | 9:22
2023-09-08 | KIRun | 08.09.2023_KIRun | 0 | 8.8 |  | 1017 | 8.11 |  |  | 14.7 | 12 | 9:10
2023-09-08 | LIEohBo | 08.09.2023_LIEohBo | 0 | 7.8 |  | 792 | 6.4 |  |  | 14 | 16.5 | 8:39
2023-09-08 | NATohBo | 08.09.2023_NATohBo | 0 | 7.65 |  | 2013 | 6.7 |  |  | 17.17 | 17.8 | 13:12
2023-09-08 | QUAohBo | 08.09.2023_QUAohBo | 0 | 7.77 |  | 856 | 6.77 |  |  | 16.28 | 8.2 | 12:08
2023-09-08 | SCHohVo | 08.09.2023_SCHohVo | 0 | 8.2 |  | 783 | 8.15 |  |  | 16.4 | 5.8 | 9:39
2023-09-08 | VORohBo | 08.09.2023_VORohBo | 0 | 7.62 |  | 1131 | 6.37 |  |  | 14.7 | 16.6 | 10:06
2023-09-08 | VORuhSc | 08.09.2023_VORuhSc | 0 | 7.35 |  | 1137 | 6.6 |  |  | 14.9 | 10.4 | 9:50
2023-09-08 | WITob | 08.09.2023_WITob | 0 | 8.3 |  | 1338 | 8.34 |  |  | 17.9 | 3.1 | 12:50
2023-09-26 | BOYkl | 26.09.2023_BOYkl | 1 | 7.83 |  | 487 |  | del. |  | 14.38 | 13 | 10:27 | O2-Sonde hat nicht richtig funktioniert, Wert gelöscht [13,58]
2023-09-26 | BOYohB224 | 26.09.2023_BOYohB224 | 1 | 8.02 |  | 942 |  | del. |  | 16.05 | 27 |  | O2-Sonde hat nicht richtig funktioniert, Wert gelöscht [15,06]
2023-09-26 | BOYohBr | 26.09.2023_BOYohBr | 1 | 7.61 |  | 586 |  | del. |  | 13.07 | 21 | 11:40 | O2-Sonde hat nicht richtig funktioniert, Wert gelöscht [12,17]
2023-09-26 | BOYohKi | 26.09.2023_BOYohKi | 1 | 7.82 |  | 795 |  | del. |  | 12.41 | 50 | 8:52 | O2-Sonde hat nicht richtig funktioniert, Wert gelöscht [12,63]
2023-09-26 | BOYohSp | 26.09.2023_BOYohSp | 1 | 7.77 |  | 681 |  | del. |  | 13.35 | 19.5 | 12:13 | O2-Sonde hat nicht richtig funktioniert, Wert gelöscht [12,34]
2023-09-26 | BOYuhHa | 26.09.2023_BOYuhHa | 1 | 7.89 |  | 997 |  | del. |  | 12.2 | 20.5 | 8:30 | O2-Sonde hat nicht richtig funktioniert, Wert gelöscht [13,42]
2023-09-26 | BOYuhSp | 26.09.2023_BOYuhSp | 1 | 7.71 |  | 693 |  | del. |  | 13.33 | 22 | 12:03 | O2-Sonde hat nicht richtig funktioniert, Wert gelöscht [12,56]
2023-09-26 | BRAob | 26.09.2023_BRAob | 1 | 7.68 |  | 841 |  | del. |  | 13.44 | 5 | 10:46 | O2-Sonde hat nicht richtig funktioniert, Wert gelöscht [12,46]
2023-09-26 | BRAohBo | 26.09.2023_BRAohBo | 1 | 7.66 |  | 715 |  | del. |  | 12.66 | 8 | 11:10 | O2-Sonde hat nicht richtig funktioniert, Wert gelöscht [7,0]
2023-09-26 | HAAob | 26.09.2023_HAAob | 1 | 7.99 |  | 800 |  | del. |  | 15.74 | 13 | 12:59 | O2-Sonde hat nicht richtig funktioniert, Wert gelöscht [11,69]
2023-09-26 | HAAun | 26.09.2023_HAAun | 1 | 7.83 |  | 1001 |  | del. |  | 14.66 | 29 | 12:45 | O2-Sonde hat nicht richtig funktioniert, Wert gelöscht [12,63]
2023-09-26 | KIRob | 26.09.2023_KIRob | 1 | 7.85 |  | 1148 |  | del. |  | 12.51 | 22 | 9:27 | O2-Sonde hat nicht richtig funktioniert, Wert gelöscht [11,6]
2023-09-26 | KIRun | 26.09.2023_KIRun | 1 | 7.92 |  | 1013 |  | del. |  | 12.41 | 13 | 9:10 | O2-Sonde hat nicht richtig funktioniert, Wert gelöscht [12,91]
2023-09-26 | LIEohBo | 26.09.2023_LIEohBo | 1 | 7.87 |  | 803 |  | del. |  | 10.87 | 15 | 8:44 | O2-Sonde hat nicht richtig funktioniert, Wert gelöscht [11,6]
2023-09-26 | NATohBo | 26.09.2023_NATohBo | 1 | 7.69 |  | 1894 |  | del. |  | 14.66 | 19 | 13:36 | O2-Sonde hat nicht richtig funktioniert, Wert gelöscht [11,7]
2023-09-26 | QUAohBo | 26.09.2023_QUAohBo | 1 | 7.51 |  | 884 |  | del. |  | 13.69 | 17 | 12:23 | O2-Sonde hat nicht richtig funktioniert, Wert gelöscht [10,64]
2023-09-26 | SCHohVo | 26.09.2023_SCHohVo | 1 | 8.11 |  | 590 |  | del. |  | 12.81 | 6 | 9:42 | O2-Sonde hat nicht richtig funktioniert, Wert gelöscht [13,3]
2023-09-26 | VORohBo | 26.09.2023_VORohBo | 1 | 7.55 |  | 1139 |  | del. |  | 12.17 | 18 | 10:07 | O2-Sonde hat nicht richtig funktioniert, Wert gelöscht [10,66]
2023-09-26 | VORuhSc | 26.09.2023_VORuhSc | 1 | 7.22 |  | 1130 |  | del. |  | 12.85 | 12 | 9:54 | O2-Sonde hat nicht richtig funktioniert, Wert gelöscht [9,58]
2023-09-26 | WITob | 26.09.2023_WITob | 1 | 8 |  | 1333 |  | del. |  | 15.2 | 5 | 13:12 | O2-Sonde hat nicht richtig funktioniert, Wert gelöscht [13,34]
2023-10-06 | BOYkl | 06.10.2023_BOYkl | 0 | 7.95 |  | 505 | 8.8 |  |  | 13.8 | 2.3 | 10:55
2023-10-06 | BOYohB224 | 06.10.2023_BOYohB224 | 0 | 8.24 |  | 1104 | 10.9 |  |  | 15.2 | 34.3 | 14:13
2023-10-06 | BOYohBr | 06.10.2023_BOYohBr | 0 | 7.76 |  | 594 | 7.7 |  |  | 13.1 | 19.8 | 11:59
2023-10-06 | BOYohKi | 06.10.2023_BOYohKi | 0 | 7.94 |  | 844 | 7.9 |  |  | 12.4 | 14.4 | 9:24
2023-10-06 | BOYohSp | 06.10.2023_BOYohSp | 0 | 7.83 |  | 676 | 8 |  |  | 13.2 | 11 | 12:24
2023-10-06 | BOYuhHa | 06.10.2023_BOYuhHa | 0 | 8.01 |  | 1089 | 9.1 |  |  | 12.3 | 17.5 | 8:53
2023-10-06 | BOYuhSp | 06.10.2023_BOYuhSp | 0 | 7.88 |  | 690 | 8.8 |  |  | 13.4 | 25 | 12:18
2023-10-06 | BRAob | 06.10.2023_BRAob | 0 | 7.82 |  | 808 | 8.1 |  |  | 13.3 | 4.6 | 11:11
2023-10-06 | BRAohBo | 06.10.2023_BRAohBo | 0 | 8.05 |  | 750 | 7.9 |  |  | 13 | 12.4 | 11:24
2023-10-06 | HAAob | 06.10.2023_HAAob | 0 | 8.01 |  | 818 | 7.17 |  |  | 15.16 | 8 | 13:17
2023-10-06 | HAAun | 06.10.2023_HAAun | 0 | 7.95 |  | 1147 | 7.96 |  |  | 14.31 | 8.7 | 12:55
2023-10-06 | KIRob | 06.10.2023_KIRob | 0 | 7.96 |  | 1138 | 7.1 |  |  | 13.2 | 11.6 | 9:47
2023-10-06 | KIRun | 06.10.2023_KIRun | 0 | 8.04 |  | 1033 | 8 |  |  | 13 | 9.8 | 9:36
2023-10-06 | LIEohBo | 06.10.2023_LIEohBo | 0 | 7.93 |  | 793 | 7.1 |  |  | 12 | 17 | 9:04
2023-10-06 | NATohBo | 06.10.2023_NATohBo | 0 | 7.72 |  | 2140 | 7.86 |  |  | 14.5 | 11 | 13:58
2023-10-06 | QUAohBo | 06.10.2023_QUAohBo | 0 | 7.73 |  | 860 | 6.8 |  |  | 13.7 | 5.1 | 12:39
2023-10-06 | SCHohVo | 06.10.2023_SCHohVo | 0 | 8.19 |  | 810 | 8.3 |  |  | 12.9 | 2.8 | 10:05
2023-10-06 | VORohBo | 06.10.2023_VORohBo | 0 | 7.62 |  | 1145 | 6.5 |  |  | 12.6 | 15.8 | 10:33
2023-10-06 | VORuhSc | 06.10.2023_VORuhSc | 0 | 7.31 |  | 1145 | 6 |  |  | 12.9 | 5.4 | 10:19
2023-10-06 | WITob | 06.10.2023_WITob | 0 | 8.15 |  | 1338 | 8.68 |  |  | 14.59 | 3.5 | 13:36
2023-10-24 | BOYkl | 24.10.2023_BOYkl | 0 | 7.23 |  | 459 | 7.9 |  |  | 13.6 | 11.5 | 12:31
2023-10-24 | BOYohB224 | 24.10.2023_BOYohB224 | 1 | 7.82 |  | 810 | 8.2 |  |  |  | 33 | 15:07
2023-10-24 | BOYohBr | 24.10.2023_BOYohBr | 0 | 7.42 |  | 535 | 6.3 |  |  | 12.9 | 30 | 13:22
2023-10-24 | BOYohKi | 24.10.2023_BOYohKi | 0 | 7.62 |  | 718 | 7.4 |  |  | 12.6 | 54 | 11:07
2023-10-24 | BOYohSp | 24.10.2023_BOYohSp | 0 | 7.44 |  | 651 | 6.7 |  |  | 13 | 21 | 13:48
2023-10-24 | BOYuhHa | 24.10.2023_BOYuhHa | 0 | 7.82 |  | 861 | 8.1 |  |  | 12.4 | 25 | 10:42
2023-10-24 | BOYuhSp | 24.10.2023_BOYuhSp | 0 | 7.48 |  | 659 | 6.9 |  |  | 12.9 | 37 | 13:41
2023-10-24 | BRAob | 24.10.2023_BRAob | 0 | 7.47 |  | 967 | 7.1 |  |  | 12.8 | 13.5 | 12:50
2023-10-24 | BRAohBo | 24.10.2023_BRAohBo | 0 | 7.35 |  | 711 | 5.1 |  |  | 13 | 19 | 13:06
2023-10-24 | HAAob | 24.10.2023_HAAob | 0 | 7.84 |  | 767 | 7.48 |  |  | 13.64 | 11 | 14:30
2023-10-24 | HAAun | 24.10.2023_HAAun | 0 | 7.5 |  | 979 | 7.07 |  |  | 13.35 | 11 | 14:18
2023-10-24 | KIRob | 24.10.2023_KIRob | 0 | 7.64 |  | 1104 | 6.1 |  |  | 13.1 | 8 | 11:31
2023-10-24 | KIRun | 24.10.2023_KIRun | 0 | 7.74 |  | 993 | 7.4 |  |  | 12.8 | 14 | 11:21
2023-10-24 | LIEohBo | 24.10.2023_LIEohBo | 0 | 7.59 |  | 753 | 6.3 |  |  | 12.3 | 14.5 | 10:54
2023-10-24 | NATohBo | 24.10.2023_NATohBo | 0 | 7.52 |  | 1291 | 7.31 |  |  | 13.39 | 25 | 14:56
2023-10-24 | QUAohBo | 24.10.2023_QUAohBo | 0 | 7.5 |  | 825 | 6.2 |  |  | 13.3 | 19 | 14:02
2023-10-24 | SCHohVo | 24.10.2023_SCHohVo | 0 | 7.69 |  | 468 | 7.6 |  |  | 12.3 | 8 | 11:47
2023-10-24 | VORohBo | 24.10.2023_VORohBo | 0 | 7.33 |  | 1038 | 5.8 |  |  | 12.3 | 17 | 12:09
2023-10-24 | VORuhSc | 24.10.2023_VORuhSc | 0 | 7.08 |  | 980 | 6 |  |  | 12.3 | 11 | 11:56
2023-10-24 | WITob | 24.10.2023_WITob | 0 | 7.98 |  | 1304 | 8.11 |  |  | 13.15 | 6 | 14:41
2023-11-06 | BOYkl | 06.11.2023_BOYkl | 0 | 7.23 |  | 446 | 7.86 |  |  | 12.19 | 23 | 12:59
2023-11-06 | BOYohB224 | 06.11.2023_BOYohB224 | 0 | 7.66 |  | 761 | 8.13 |  |  | 11.3 | 42 | 15:36
2023-11-06 | BOYohBr | 06.11.2023_BOYohBr | 0 | 7.23 |  | 522 | 7.33 |  |  | 11.58 | 34 | 13:47
2023-11-06 | BOYohKi | 06.11.2023_BOYohKi | 0 | 7.55 |  | 674 | 7.67 |  |  | 10.96 | 58 | 11:30
2023-11-06 | BOYohSp | 06.11.2023_BOYohSp | 0 | 7.33 |  | 631 | 6.97 |  |  | 11.32 | 27 | 14:13
2023-11-06 | BOYuhHa | 06.11.2023_BOYuhHa | 0 | 7.84 |  | 756 | 8.72 |  |  | 10.49 | 24 | 11:04
2023-11-06 | BOYuhSp | 06.11.2023_BOYuhSp | 0 | 7.31 |  | 629 | 7.01 |  |  | 11.2 | 38 | 14:05
2023-11-06 | BRAob | 06.11.2023_BRAob | 0 | 7.38 |  | 839 | 6.83 |  |  | 11.13 | 17.5 | 13:17
2023-11-06 | BRAohBo | 06.11.2023_BRAohBo | 0 | 7.31 |  | 361 | 5.69 |  |  | 11.12 | 19 | 13:28
2023-11-06 | HAAob | 06.11.2023_HAAob | 0 | 7.77 |  | 818 | 7.7 |  |  | 11.41 | 17.5 | 14:48
2023-11-06 | HAAun | 06.11.2023_HAAun | 0 | 7.29 |  | 982 | 5.68 |  |  | 11.46 | 16.5 | 14:36
2023-11-06 | KIRob | 06.11.2023_KIRob | 0 | 7.56 |  | 1069 | 5.72 |  |  | 11.67 | 12 | 11:52
2023-11-06 | KIRun | 06.11.2023_KIRun | 0 | 7.64 |  | 996 | 7.01 |  |  | 11.37 | 17 | 11:43
2023-11-06 | LIEohBo | 06.11.2023_LIEohBo | 0 | 7.8 |  | 739 | 7.76 |  |  | 10.71 | 14 | 11:16
2023-11-06 | NATohBo | 06.11.2023_NATohBo | 0 | 7.48 |  | 1037 | 7.35 |  |  | 11.34 | 31 | 15:22
2023-11-06 | QUAohBo | 06.11.2023_QUAohBo | 0 | 7.37 |  | 772 | 6.25 |  |  | 11.75 | 24 | 14:22
2023-11-06 | SCHohVo | 06.11.2023_SCHohVo | 0 | 7.55 |  | 478 | 7.64 |  |  | 10.42 | 11 | 12:05
2023-11-06 | VORohBo | 06.11.2023_VORohBo | 0 | 7.24 |  | 966 | 5.27 |  |  | 10.62 | 23 | 12:37
2023-11-06 | VORuhSc | 06.11.2023_VORuhSc | 0 | 7.13 |  | 902 | 5.66 |  |  | 10.64 | 15 | 12:25
2023-11-06 | WITob | 06.11.2023_WITob | 0 | 7.86 |  | 1277 | 7.81 |  |  | 11.51 | 3 | 15:04
2023-11-21 | BOYkl | 21.11.2023_BOYkl | 0 | 7.26 |  | 447 | 8.35 |  |  | 10.71 | 24.5 | 11:30
2023-11-21 | BOYohB224 | 21.11.2023_BOYohB224 | 0 | 7.62 |  | 750 | 7.9 |  |  | 10.14 | 53.8 | 14:45
2023-11-21 | BOYohBr | 21.11.2023_BOYohBr | 0 | 7.32 |  | 522 | 7.55 |  |  | 10.55 | 40 | 12:36
2023-11-21 | BOYohKi | 21.11.2023_BOYohKi | 0 | 7.44 |  | 669 | 7.71 |  |  | 9.71 | 51 | 9:58
2023-11-21 | BOYohSp | 21.11.2023_BOYohSp | 0 | 7.26 |  | 648 | 7.43 |  |  | 10.33 | 31.5 | 12:53
2023-11-21 | BOYuhHa | 21.11.2023_BOYuhHa | 0 | 7.62 |  | 777 | 8.5 |  |  | 9.4 | 34 | 9:24
2023-11-21 | BOYuhSp | 21.11.2023_BOYuhSp | 0 | 7.32 |  | 635 | 7.56 |  |  | 10.17 | 46 | 14:00 | Pfahl fehlt anscheinend, in mittlerer Tiefe gemessen
2023-11-21 | BRAob | 21.11.2023_BRAob | 0 | 7.39 |  | 849 | 7.49 |  |  | 9.93 | 17.7 | 11:46
2023-11-21 | BRAohBo | 21.11.2023_BRAohBo | 0 | 7.02 |  | 663 | 6.51 |  |  | 10.13 | 25.4 | 12:00
2023-11-21 | HAAob | 21.11.2023_HAAob | 0 | 7.82 |  | 761 | 8.3 |  |  | 9.88 | 16.6 | 13:55
2023-11-21 | HAAun | 21.11.2023_HAAun | 0 | 7.35 |  | 939 | 7.45 |  |  | 10.24 | 18.8 | 13:41
2023-11-21 | KIRob | 21.11.2023_KIRob | 0 | 7.42 |  | 1030 | 5.26 |  |  | 10.91 | 14.7 | 10:20
2023-11-21 | KIRun | 21.11.2023_KIRun | 0 | 7.6 |  | 984 | 6.75 |  |  | 10.7 | 12.2 | 10:06
2023-11-21 | LIEohBo | 21.11.2023_LIEohBo | 0 | 7.69 |  | 801 | 7.68 |  |  | 9.63 | 16.8 | 9:35
2023-11-21 | NATohBo | 21.11.2023_NATohBo | 0 | 7.52 |  | 1099 | 7.07 |  |  | 10.27 | 34.5 | 14:28
2023-11-21 | QUAohBo | 21.11.2023_QUAohBo | 0 | 7.22 |  | 814 | 6.65 |  |  | 10.73 | 20.6 | 13:26
2023-11-21 | SCHohVo | 21.11.2023_SCHohVo | 0 | 7.55 |  | 410 | 8.29 |  |  | 9.16 | 12.6 | 10:40
2023-11-21 | VORohBo | 21.11.2023_VORohBo | 0 | 7.27 |  | 872 | 6.35 |  |  | 9.54 | 25.6 | 11:06
2023-11-21 | VORuhSc | 21.11.2023_VORuhSc | 0 | 7.08 |  | 780 | 6.62 |  |  | 9.46 | 14.4 | 10:55
2023-11-21 | WITob | 21.11.2023_WITob | 0 | 7.44 |  | 1371 | 7.05 |  |  | 10.73 | 3.4 | 14:09
2023-12-11 | BOYkl | 11.12.2023_BOYkl | 1 | 7.26 |  | 397 |  | del. |  | 8.3 | 25.7 | 10:56 | O2-Wert unplausibel [930,0]
2023-12-11 | BOYohB224 | 11.12.2023_BOYohB224 | 0 | 7.59 |  | 682 | 8.75 |  |  | 8.65 | 67 | 13:47
2023-12-11 | BOYohBr | 11.12.2023_BOYohBr | 0 | 7.3 |  | 474 | 8.75 |  |  | 8.39 | 54.3 | 11:50
2023-12-11 | BOYohKi | 11.12.2023_BOYohKi | 0 | 7.48 |  | 608 | 8.62 |  |  | 8.12 | 73.5 | 9:23
2023-12-11 | BOYohSp | 11.12.2023_BOYohSp | 0 | 7.35 |  | 594 | 8.8 |  |  | 8.42 | 32.5 | 12:18
2023-12-11 | BOYuhHa | 11.12.2023_BOYuhHa | 0 | 7.78 |  | 706 | 9.5 |  |  | 8 | 46 | 8:50
2023-12-11 | BOYuhSp | 11.12.2023_BOYuhSp | 0 | 7.34 |  | 582 | 8.5 |  |  | 8.33 | 56 | 12:07 | Pfahl fehlt
2023-12-11 | BRAob | 11.12.2023_BRAob | 0 | 7.48 |  | 742 | 8.53 |  |  | 8.45 | 20.2 | 11:14
2023-12-11 | BRAohBo | 11.12.2023_BRAohBo | 0 | 7.33 |  | 608 | 7.61 |  |  | 8.23 | 18 | 11:29
2023-12-11 | HAAob | 11.12.2023_HAAob | 1 | 8.13 |  | 757 |  | del. |  | 7.59 | 17 | 13:00 | O2-Wert unplausibel [952,0]
2023-12-11 | HAAun | 11.12.2023_HAAun | 0 | 7.48 |  | 894 | 7.89 |  |  | 8.35 | 21.5 | 12:48
2023-12-11 | KIRob | 11.12.2023_KIRob | 0 | 7.67 |  | 1004 | 5.92 |  |  | 10.35 | 10.1 | 9:52
2023-12-11 | KIRun | 11.12.2023_KIRun | 0 | 7.78 |  | 944 | 7.6 |  |  | 10.14 | 17.3 | 9:40
2023-12-11 | LIEohBo | 11.12.2023_LIEohBo | 0 | 8.2 |  | 760 | 8.78 |  |  | 8.9 | 21.2 | 9:06
2023-12-11 | NATohBo | 11.12.2023_NATohBo | 0 | 7.67 |  | 1060 | 8.62 |  |  | 8.52 | 36.4 | 13:33
2023-12-11 | QUAohBo | 11.12.2023_QUAohBo | 0 | 7.48 |  | 780 | 8.48 |  |  | 8.7 | 23.4 | 12:33
2023-12-11 | SCHohVo | 11.12.2023_SCHohVo | 0 | 7.44 |  | 420 | 9.16 |  |  | 7.9 | 13.6 | 10:09
2023-12-11 | VORohBo | 11.12.2023_VORohBo | 0 | 7.38 |  | 803 | 7.85 |  |  | 8.73 | 26 | 10:35
2023-12-11 | VORuhSc | 11.12.2023_VORuhSc | 0 | 7.27 |  | 713 | 7.9 |  |  | 8.4 | 17.7 | 10:21
2023-12-11 | WITob | 11.12.2023_WITob | 0 | 8.06 |  | 1267 | 9.13 |  |  | 9.93 | 3.4 | 13:16
2023-12-18 | BOYkl | 18.12.2023_BOYkl | 0 | 7.6 |  | 466 | 10.45 |  |  | 7.8 | 17.5 | 11:44
2023-12-18 | BOYohB224 | 18.12.2023_BOYohB224 | 0 | 7.74 |  | 836 | 9.81 |  |  | 7.48 | 56.5 | 14:51
2023-12-18 | BOYohBr | 18.12.2023_BOYohBr | 0 | 7.36 |  | 550 | 8.15 |  |  | 8.11 | 27.4 | 12:34
2023-12-18 | BOYohKi | 18.12.2023_BOYohKi | 0 | 7.65 |  | 734 | 9.55 |  |  | 7.33 | 58.6 | 10:00
2023-12-18 | BOYohSp | 18.12.2023_BOYohSp | 0 | 7.54 |  | 673 | 8.61 |  |  | 7.81 | 47 | 12:50
2023-12-18 | BOYuhHa | 18.12.2023_BOYuhHa | 0 | 7.93 |  | 903 | 10.58 |  |  | 7.06 | 33.2 | 9:30
2023-12-18 | BOYuhSp | 18.12.2023_BOYuhSp | 0 | 7.44 |  | 673 | 8.9 |  |  | 7.65 | 41.3 | 13:07
2023-12-18 | BRAob | 18.12.2023_BRAob | 0 | 7.57 |  | 858 | 9 |  |  | 7.46 | 8.1 | 12:01 | Pfahl im sediment (logger unklar)
2023-12-18 | BRAohBo | 18.12.2023_BRAohBo | 0 | 7.51 |  | 744 | 7.9 |  |  | 7.05 | 38.8 | 12:15
2023-12-18 | HAAob | 18.12.2023_HAAob | 0 | 7.99 |  | 807 | 9.96 |  |  | 7.26 | 16.4 | 14:10
2023-12-18 | HAAun | 18.12.2023_HAAun | 0 | 7.46 |  | 998 | 8.96 |  |  | 7.94 | 23.8 | 13:58
2023-12-18 | KIRob | 18.12.2023_KIRob | 0 | 7.65 |  | 1080 | 10.35 |  |  | 9.1 | 16.8 | 10:35
2023-12-18 | KIRun | 18.12.2023_KIRun | 0 | 7.82 |  | 1014 | 9.41 |  |  | 8.96 | 16.9 | 10:24
2023-12-18 | LIEohBo | 18.12.2023_LIEohBo | 0 | 8.15 |  | 847 | 9.8 |  |  | 7.24 | 16.8 | 9:46
2023-12-18 | NATohBo | 18.12.2023_NATohBo | 0 | 7.4 |  | 1420 | 8.86 |  |  | 8.05 | 29.9 | 14:39
2023-12-18 | QUAohBo | 18.12.2023_QUAohBo | 0 | 7.6 |  | 868 | 8.35 |  |  | 7.97 | 21.1 | 13:44
2023-12-18 | SCHohVo | 18.12.2023_SCHohVo | 0 | 7.61 |  | 442 | 10.3 |  |  | 6.6 | 10.1 | 10:55
2023-12-18 | VORohBo | 18.12.2023_VORohBo | 0 | 7.41 |  | 898 | 7.8 |  |  | 8 | 26.8 | 11:22
2023-12-18 | VORuhSc | 18.12.2023_VORuhSc | 0 | 7.23 |  | 797 | 8.2 |  |  | 7.33 | 16.9 | 11:09
2023-12-18 | WITob | 18.12.2023_WITob | 0 | 8.01 |  | 1390 | 9.88 |  |  | 8.05 | 3.7 | 14:24
2023-12-29 | BOYkl | 29.12.2023_BOYkl | 0 | 7.05 |  | 388 | 9.5 |  |  | 9 | 22.4 | 11:39
2023-12-29 | BOYohB224 | 29.12.2023_BOYohB224 | 0 | 7.39 |  | 756 | 7.9 |  |  | 9.4 | 69.5 | 15:27
2023-12-29 | BOYohBr | 29.12.2023_BOYohBr | 0 | 7.25 |  | 474 | 8.4 |  |  | 9.1 | 44.4 | 12:53
2023-12-29 | BOYohKi | 29.12.2023_BOYohKi | 0 | 7.43 |  | 621 | 8.7 |  |  | 8.9 | 84.2 | 10:07
2023-12-29 | BOYohSp | 29.12.2023_BOYohSp | 0 | 7.28 |  | 575 | 8.4 |  |  | 9.2 | 55 | 13:49 | oberer Logger evtl. weg Wasserstand zu hoch und Starkregen
2023-12-29 | BOYuhHa | 29.12.2023_BOYuhHa | 0 | 7.51 |  | 853 | 8.3 |  |  | 9.1 | 47.7 | 9:40
2023-12-29 | BOYuhSp | 29.12.2023_BOYuhSp | 0 | 7.21 |  | 577 | 8.6 |  |  | 9.1 | 56.4 | 13:24 | neuer Logger ( 1 und 2)
2023-12-29 | BRAob | 29.12.2023_BRAob | 0 | 7.32 |  | 691 | 8.6 |  |  | 9.1 | 20.2 | 11:57 | Logger gewechselt
2023-12-29 | BRAohBo | 29.12.2023_BRAohBo | 0 | 7.12 |  | 572 | 7.5 |  |  | 9 | 50.8 | 12:17 | Logger ausgelesen (im Schlamm)
2023-12-29 | HAAob | 29.12.2023_HAAob | 0 | 7.77 |  | 689 | 9.69 |  |  | 8.88 | 20.8 | 14:39 | Logger ausgelesen
2023-12-29 | HAAun | 29.12.2023_HAAun | 0 | 7.33 |  | 930 | 8.84 |  |  | 9.54 | 29.5 | 14:25 | Logger ausgelesen
2023-12-29 | KIRob | 29.12.2023_KIRob | 0 | 7.44 |  | 985 | 6.8 |  |  | 10.5 | 21 | 10:33 | Logger ausgelesen
2023-12-29 | KIRun | 29.12.2023_KIRun | 0 | 7.61 |  | 924 | 8 |  |  | 10.5 | 18.1 | 10:19 | Logger ausgelesen
2023-12-29 | LIEohBo | 29.12.2023_LIEohBo | 0 | 7.92 |  | 815 | 9.3 |  |  | 9.6 | 18.1 | 9:56
2023-12-29 | NATohBo | 29.12.2023_NATohBo | 0 | 7.27 |  | 990 | 8.73 |  |  | 9.45 | 54 | 15:12
2023-12-29 | QUAohBo | 29.12.2023_QUAohBo | 0 | 7.22 |  | 713 | 8.4 |  |  | 9.5 | 41.9 | 14:11 | starker Regen
2023-12-29 | SCHohVo | 29.12.2023_SCHohVo | 0 | 7.41 |  | 422 | 9.3 |  |  | 8.9 | 18.6 | 10:49 | Logger ausgelesen
2023-12-29 | VORohBo | 29.12.2023_VORohBo | 0 | 7.26 |  | 812 | 8 |  |  | 9.4 | 31.9 | 11:16 | Logger ausgelesen
2023-12-29 | VORuhSc | 29.12.2023_VORuhSc | 0 | 7.09 |  | 694 | 8.2 |  |  | 9.2 | 33.4 | 11:02 | Logger ausgelesen
2023-12-29 | WITob | 29.12.2023_WITob | 0 | 7.68 |  | 1356 | 9.29 |  |  | 10 | 4.5 | 14:56
2024-01-15 | BOYkl | 15.01.2024_BOYkl | 0 | 7.65 |  | 412 | 11.06 |  |  | 5.07 | 20.3 | 12:36
2024-01-15 | BOYohB224 | 15.01.2024_BOYohB224 | 0 | 7.51 |  | 878 | 10.27 |  |  | 4.46 | 57 | 15:19
2024-01-15 | BOYohBr | 15.01.2024_BOYohBr | 0 | 7.47 |  | 539 | 10.03 |  |  | 5.1 | 21.2 | 13:29
2024-01-15 | BOYohKi | 15.01.2024_BOYohKi | 0 | 7.7 |  | 744 | 10.05 |  |  | 4.25 | 65.2 | 9:38
2024-01-15 | BOYohSp | 15.01.2024_BOYohSp | 0 | 7.45 |  | 714 | 9.85 |  |  | 4.7 | 36.4 | 14:05
2024-01-15 | BOYuhHa | 15.01.2024_BOYuhHa | 0 | 7.6 |  | 1002 | 10.35 |  |  | 4.22 | 34.5 | 9:11
2024-01-15 | BOYuhSp | 15.01.2024_BOYuhSp | 0 | 7.3 |  | 711 | 10.05 |  |  | 4.38 | 51 | 13:47
2024-01-15 | BRAob | 15.01.2024_BRAob | 0 | 7.41 |  | 748 | 10.1 |  |  | 4.54 | 16.5 | 12:52
2024-01-15 | BRAohBo | 15.01.2024_BRAohBo | 0 | 7.39 |  | 667 | 8.77 |  |  | 3.97 | 55.7 | 13:07
2024-01-15 | HAAob | 15.01.2024_HAAob | 0 | 7.92 |  | 806 | 11.24 |  |  | 4.06 | 16.7 | 14:39
2024-01-15 | HAAun | 15.01.2024_HAAun | 0 | 7.47 |  | 1002 | 10.2 |  |  | 5.01 | 23.4 | 14:29
2024-01-15 | KIRob | 15.01.2024_KIRob | 0 | 7.53 |  | 1023 | 9.56 |  |  | 6.81 | 16.6 | 11:35
2024-01-15 | KIRun | 15.01.2024_KIRun | 0 | 7.81 |  | 984 | 9.44 |  |  | 6.94 | 14.5 | 9:52
2024-01-15 | LIEohBo | 15.01.2024_LIEohBo | 0 | 8.08 |  | 853 | 10.1 |  |  | 4.43 | 14.3 | 9:24
2024-01-15 | NATohBo | 15.01.2024_NATohBo | 0 | 7.39 |  | 1660 | 9.78 |  |  | 5.59 | 26.4 | 15:08
2024-01-15 | QUAohBo | 15.01.2024_QUAohBo | 0 | 7.47 |  | 916 | 10.33 |  |  | 5.35 | 30.1 | 14:14
2024-01-15 | SCHohVo | 15.01.2024_SCHohVo | 0 | 7.53 |  | 401 | 10.83 |  |  | 3.54 | 15.8 | 11:48
2024-01-15 | VORohBo | 15.01.2024_VORohBo | 0 | 7.21 |  | 860 | 9.11 |  |  | 4.79 | 26 | 12:15
2024-01-15 | VORuhSc | 15.01.2024_VORuhSc | 0 | 7.01 |  | 733 | 9.55 |  |  | 4.35 | 16 | 12:04
2024-01-15 | WITob | 15.01.2024_WITob | 0 | 7.8 |  | 1415 | 10.41 |  |  | 6.43 | 4.7 | 14:50
2024-01-31 | BOYkl | 31.01.2024_BOYkl | 0 | 7.55 |  | 440 | 11.5 |  |  | 6.5 | 10.7 | 11:36
2024-01-31 | BOYohB224 | 31.01.2024_BOYohB224 | 0 | 7.75 |  | 911 | 10.66 |  |  | 7.8 | 53.6 | 14:52
2024-01-31 | BOYohBr | 31.01.2024_BOYohBr | 0 | 7.61 |  | 547 | 10.11 |  |  | 7.6 | 26.8 | 12:43
2024-01-31 | BOYohKi | 31.01.2024_BOYohKi | 0 | 7.61 |  | 783 | 10.63 |  |  | 7.1 | 55.5 | 10:04
2024-01-31 | BOYohSp | 31.01.2024_BOYohSp | 0 | 6.94 |  | 707 | 10.15 |  |  | 7.2 | 37 | 13:10
2024-01-31 | BOYuhHa | 31.01.2024_BOYuhHa | 0 | 7.73 |  | 985 | 11.56 |  |  | 7.24 | 31.2 | 9:30
2024-01-31 | BOYuhSp | 31.01.2024_BOYuhSp | 0 | 6.71 |  | 744 | 10.59 |  |  | 7.1 | 44 | 13:04
2024-01-31 | BRAob | 31.01.2024_BRAob | 0 | 7.09 |  | 794 | 10.34 |  |  | 7.01 | 14.9 | 11:50
2024-01-31 | BRAohBo | 31.01.2024_BRAohBo | 0 | 7.4 |  | 588 | 9.11 |  |  | 6.26 | 44.6 | 12:08
2024-01-31 | HAAob | 31.01.2024_HAAob | 0 | 7.96 |  | 832 | 11.35 |  |  | 7.19 | 12.9 | 14:03
2024-01-31 | HAAun | 31.01.2024_HAAun | 0 | 7.72 |  | 1060 | 10.52 |  |  | 7.77 | 19.2 | 13:52
2024-01-31 | KIRob | 31.01.2024_KIRob | 0 | 7.57 |  | 1106 | 8.7 |  |  | 9.15 | 13 | 10:32
2024-01-31 | KIRun | 31.01.2024_KIRun | 0 | 7.53 |  | 1020 | 9.49 |  |  | 9.28 | 13.2 | 10:19
2024-01-31 | LIEohBo | 31.01.2024_LIEohBo | 0 | 8.05 |  | 839 | 11.27 |  |  | 7.11 | 10.8 | 9:47
2024-01-31 | NATohBo | 31.01.2024_NATohBo | 0 | 7.61 |  | 1633 | 9.98 |  |  | 8.47 | 21.7 | 14:37
2024-01-31 | QUAohBo | 31.01.2024_QUAohBo | 0 | 7.26 |  | 859 | 10.21 |  |  | 7.39 | 26.3 | 13:25
2024-01-31 | SCHohVo | 31.01.2024_SCHohVo | 0 | 7.64 |  | 375 | 11.26 |  |  | 6.31 | 10.8 | 10:49
2024-01-31 | VORohBo | 31.01.2024_VORohBo | 0 | 7.39 |  | 893 | 9.34 |  |  | 7.75 | 23.5 | 11:13
2024-01-31 | VORuhSc | 31.01.2024_VORuhSc | 0 | 7.15 |  | 762 | 9.56 |  |  | 7.35 | 15 | 10:59
2024-01-31 | WITob | 31.01.2024_WITob | 0 | 7.95 |  | 1411 | 10.78 |  |  | 8.81 | 3.5 | 14:17
2024-02-16 | BOYkl | 16.02.2024_BOYkl | 0 | 7.74 |  | 378 | 10.25 |  |  | 9.09 | 17.3 | 11:18
2024-02-16 | BOYohB224 | 16.02.2024_BOYohB224 | 0 | 6.95 |  | 753 | 9.63 |  |  | 10.51 | 64.4 | 13:53
2024-02-16 | BOYohBr | 16.02.2024_BOYohBr | 0 | 7.65 |  | 465 | 10.18 |  |  | 9.7 | 39.9 | 12:10
2024-02-16 | BOYohKi | 16.02.2024_BOYohKi | 0 | 7.41 |  | 633 | 9.65 |  |  | 9.48 | 60 | 9:48
2024-02-16 | BOYohSp | 16.02.2024_BOYohSp | 0 | 7.52 |  | 585 | 9.28 |  |  | 9.86 | 29.8 | 12:36
2024-02-16 | BOYuhHa | 16.02.2024_BOYuhHa | 0 | 7.7 |  | 793 | 10.06 |  |  | 9.52 | 39.8 | 9:23
2024-02-16 | BOYuhSp | 16.02.2024_BOYuhSp | 0 | 7.6 |  | 607 | 9.24 |  |  | 9.82 | 51.3 | 12:30
2024-02-16 | BRAob | 16.02.2024_BRAob | 0 | 7.62 |  | 718 | 9.39 |  |  | 10.08 | 18.6 | 11:33
2024-02-16 | BRAohBo | 16.02.2024_BRAohBo | 0 | 7.55 |  | 600 | 8.43 |  |  | 9.9 | 46.6 | 11:48
2024-02-16 | HAAob | 16.02.2024_HAAob | 0 | 8.12 |  | 802 | 10.04 |  |  | 10.31 | 12.5 | 13:13
2024-02-16 | HAAun | 16.02.2024_HAAun | 0 | 7.61 |  | 936 | 9.16 |  |  | 10.35 | 22.5 | 13:02
2024-02-16 | KIRob | 16.02.2024_KIRob | 0 | 7.68 |  | 1068 | 8.17 |  |  | 11.32 | 14.7 | 10:12
2024-02-16 | KIRun | 16.02.2024_KIRun | 0 | 7.88 |  | 1006 | 8.77 |  |  | 11.32 | 12.9 | 10:02
2024-02-16 | LIEohBo | 16.02.2024_LIEohBo | 0 | 8.25 |  | 796 | 10.78 |  |  | 10.22 | 9 | 9:33
2024-02-16 | NATohBo | 16.02.2024_NATohBo | 0 | 7.77 |  | 1300 | 9.54 |  |  | 10.82 | 24 | 13:41
2024-02-16 | QUAohBo | 16.02.2024_QUAohBo | 0 | 7.63 |  | 755 | 9.06 |  |  | 10.37 | 41.2 | 12:04
2024-02-16 | SCHohVo | 16.02.2024_SCHohVo | 0 | 7.77 |  | 397 | 9.79 |  |  | 9.72 | 10 | 10:27
2024-02-16 | VORohBo | 16.02.2024_VORohBo | 0 | 7.14 |  | 822 | 8.23 |  |  | 10.4 | 25.5 | 10:54
2024-02-16 | VORuhSc | 16.02.2024_VORuhSc | 0 | 7.37 |  | 717 | 8.64 |  |  | 10.04 | 22.4 | 10:40
2024-02-16 | WITob | 16.02.2024_WITob | 0 | 8.04 |  | 1451 | 9.64 |  |  | 11.66 | 2 | 13:25
2024-02-26 | BOYkl | 26.02.2024_BOYkl | 0 | 7.82 |  | 364 | 10.58 |  |  | 7.42 | 20 | 11:46
2024-02-26 | BOYohB224 | 26.02.2024_BOYohB224 | 1 |  |  | 755 | 10.78 |  |  | 7.99 | 69 | 14:43
2024-02-26 | BOYohBr | 26.02.2024_BOYohBr | 0 | 7.84 |  | 482 | 10.29 |  |  | 7.75 | 32.5 | 13:07
2024-02-26 | BOYohKi | 26.02.2024_BOYohKi | 0 | 7.86 |  | 663 | 10.3 |  |  | 7.22 | 63.5 | 10:20
2024-02-26 | BOYohSp | 26.02.2024_BOYohSp | 0 | 7.64 |  | 588 | 9.76 |  |  | 7.57 | 54 | 13:33
2024-02-26 | BOYuhHa | 26.02.2024_BOYuhHa | 0 | 7.81 |  | 860 | 10.6 |  |  | 7.18 | 36 | 9:57
2024-02-26 | BOYuhSp | 26.02.2024_BOYuhSp | 0 | 7.67 |  | 614 | 9.74 |  |  | 7.43 | 64 | 13:26
2024-02-26 | BRAob | 26.02.2024_BRAob | 0 | 7.65 |  | 705 | 9.89 |  |  | 7.2 | 18 | 12:00
2024-02-26 | BRAohBo | 26.02.2024_BRAohBo | 0 | 7.74 |  | 454 | 10.39 |  |  | 6.95 | 64 | 12:13
2024-02-26 | HAAob | 26.02.2024_HAAob | 0 | 7.94 |  | 800 | 10.66 |  |  | 7.94 | 16 | 14:07
2024-02-26 | HAAun | 26.02.2024_HAAun | 0 | 7.58 |  | 940 | 9.77 |  |  | 8.34 | 24 | 13:57
2024-02-26 | KIRob | 26.02.2024_KIRob | 0 | 7.88 |  | 911 | 8.5 |  |  | 8.82 | 17 | 10:42
2024-02-26 | KIRun | 26.02.2024_KIRun | 0 | 7.91 |  | 1006 | 9.19 |  |  | 8.07 | 16.5 | 10:32
2024-02-26 | LIEohBo | 26.02.2024_LIEohBo | 0 | 8.3 |  | 755 | 11.52 |  |  | 7.35 | 18.2 | 10:08
2024-02-26 | NATohBo | 26.02.2024_NATohBo | 0 | 7.65 |  | 1332 | 10.14 |  |  | 8.55 | 24 | 14:32
2024-02-26 | QUAohBo | 26.02.2024_QUAohBo | 0 | 7.55 |  | 703 | 9.3 |  |  | 8.03 | 41 | 13:45
2024-02-26 | SCHohVo | 26.02.2024_SCHohVo | 0 | 7.99 |  | 404 | 10.42 |  |  | 6.87 | 12.5 | 11:04
2024-02-26 | VORohBo | 26.02.2024_VORohBo | 0 | 7.5 |  | 798 | 8.7 |  |  | 7.65 | 28.5 | 11:28
2024-02-26 | VORuhSc | 26.02.2024_VORuhSc | 0 | 7.58 |  | 706 | 9.57 |  |  | 7.3 | 26 | 11:13
2024-02-26 | WITob | 26.02.2024_WITob | 0 | 8.05 |  | 1397 | 10.47 |  |  | 8.79 | 4.5 | 14:18
2024-03-12 | BOYkl | 12.03.2024_BOYkl | 0 | 7.44 |  | 396 | 13.77 |  |  | 8.14 | 15 | 12:07
2024-03-12 | BOYohB224 | 12.03.2024_BOYohB224 | 1 | 7.71 |  | 795 | 13.85 |  |  |  | 59 | 16:09
2024-03-12 | BOYohBr | 12.03.2024_BOYohBr | 0 | 7.42 |  | 491 | 12.84 |  |  | 8.79 | 27.5 | 14:01
2024-03-12 | BOYohKi | 12.03.2024_BOYohKi | 0 | 7.52 |  | 691 | 13.34 |  |  | 8.3 | 54 | 10:38 | schaum
2024-03-12 | BOYohSp | 12.03.2024_BOYohSp | 0 | 7.41 |  | 609 | 12.91 |  |  | 8.71 | 52 | 14:44
2024-03-12 | BOYuhHa | 12.03.2024_BOYuhHa | 0 | 7.55 |  | 855 | 13.58 |  |  | 8.15 | 32 | 10:02
2024-03-12 | BOYuhSp | 12.03.2024_BOYuhSp | 0 | 7.49 |  | 647 | 13.25 |  |  | 8.56 | 46 | 14:53
2024-03-12 | BRAob | 12.03.2024_BRAob | 0 | 7.42 |  | 729 | 12.97 |  |  | 8.78 | 10 | 13:28
2024-03-12 | BRAohBo | 12.03.2024_BRAohBo | 0 | 7.35 |  | 631 | 12.66 |  |  | 8.54 | 50 | 13:42
2024-03-12 | HAAob | 12.03.2024_HAAob | 0 | 7.9 |  | 789 | 13.66 |  |  | 9.22 | 12 | 15:29 | Schaum
2024-03-12 | HAAun | 12.03.2024_HAAun | 0 | 7.47 |  | 1004 | 12.85 |  |  | 9.41 | 17 | 15:19
2024-03-12 | KIRob | 12.03.2024_KIRob | 0 | 7.48 |  | 1020 | 11.62 |  |  | 9.86 | 17 | 11:00
2024-03-12 | KIRun | 12.03.2024_KIRun | 0 | 7.56 |  | 1004 | 12.35 |  |  | 9.97 | 13 | 10:50 | Ufervegetation geschnitten
2024-03-12 | LIEohBo | 12.03.2024_LIEohBo | 0 | 8.05 |  | 779 | 14.38 |  |  | 8.6 | 11 | 10:22
2024-03-12 | NATohBo | 12.03.2024_NATohBo | 0 | 7.41 |  | 1381 | 13.01 |  |  | 9.92 | 20 | 15:56
2024-03-12 | QUAohBo | 12.03.2024_QUAohBo | 0 | 7.46 |  | 795 | 12.66 |  |  | 9.06 | 44 | 15:05
2024-03-12 | SCHohVo | 12.03.2024_SCHohVo | 0 | 7.38 |  | 380 | 13.62 |  |  | 7.95 | 10 | 11:23
2024-03-12 | VORohBo | 12.03.2024_VORohBo | 0 | 7.22 |  | 802 | 12.28 |  |  | 8.82 | 22 | 11:46
2024-03-12 | VORuhSc | 12.03.2024_VORuhSc | 0 | 7.15 |  | 694 | 12.45 |  |  | 8.54 | 16 | 11:33
2024-03-12 | WITob | 12.03.2024_WITob | 0 | 7.85 |  | 1422 | 13.43 |  |  | 9.94 | 3 | 15:40
2024-04-08 | BOYkl | 08.04.2024_BOYkl | 0 | 7.62 |  | 377 | 12.06 |  |  | 13.68 | 10 | 12:43
2024-04-08 | BOYohB224 | 08.04.2024_BOYohB224 | 1 | 7.79 |  | 772 | 10.88 |  |  |  | 57 | 16:13
2024-04-08 | BOYohBr | 08.04.2024_BOYohBr | 0 | 7.37 |  | 458 | 11.33 |  |  | 13.74 | 24 | 14:26
2024-04-08 | BOYohKi | 08.04.2024_BOYohKi | 0 | 7.73 |  | 662 | 11.84 |  |  | 13.71 | 54 | 11:07
2024-04-08 | BOYohSp | 08.04.2024_BOYohSp | 0 | 7.58 |  | 582 | 10.43 |  |  | 14.58 | 34 | 14:52
2024-04-08 | BOYuhHa | 08.04.2024_BOYuhHa | 0 | 7.62 |  | 849 | 11.83 |  |  | 13.57 | 33 | 10:37
2024-04-08 | BOYuhSp | 08.04.2024_BOYuhSp | 0 | 7.54 |  | 628 | 10.63 |  |  | 14.47 | 52 | 14:44
2024-04-08 | BRAob | 08.04.2024_BRAob | 0 | 7.54 |  | 699 | 10.5 |  |  | 15.64 | 11 | 13:50
2024-04-08 | BRAohBo | 08.04.2024_BRAohBo | 0 | 7.67 |  | 597 | 11.81 |  |  | 15.39 | 37 | 14:02
2024-04-08 | HAAob | 08.04.2024_HAAob | 0 | 7.97 |  | 706 | 10.22 |  |  | 16.31 | 16 | 15:32
2024-04-08 | HAAun | 08.04.2024_HAAun | 0 | 7.47 |  | 898 | 10.15 |  |  | 14.72 | 19 | 15:21
2024-04-08 | KIRob | 08.04.2024_KIRob | 0 | 7.55 |  | 988 | 9.46 |  |  | 13.63 | 15 | 11:28
2024-04-08 | KIRun | 08.04.2024_KIRun | 0 | 7.68 |  | 912 | 10.44 |  |  | 13.73 | 12 | 11:18
2024-04-08 | LIEohBo | 08.04.2024_LIEohBo | 0 | 8.21 |  | 371 | 8.21 |  |  | 15.48 | 5.5 | 10:55
2024-04-08 | NATohBo | 08.04.2024_NATohBo | 0 | 7.44 |  | 1364 | 9.98 |  |  | 16.16 | 22 | 16:00
2024-04-08 | QUAohBo | 08.04.2024_QUAohBo | 0 | 7.55 |  | 726 | 9.16 |  |  | 16 | 25 | 15:00
2024-04-08 | SCHohVo | 08.04.2024_SCHohVo | 0 | 7.66 |  | 415 | 11.07 |  |  | 14.22 | 11 | 11:58
2024-04-08 | VORohBo | 08.04.2024_VORohBo | 0 | 7.27 |  | 826 | 9.95 |  |  | 13.44 | 22 | 12:23
2024-04-08 | VORuhSc | 08.04.2024_VORuhSc | 0 | 7.25 |  | 7.28 | 10.06 |  |  | 13.45 | 15.5 | 12:11
2024-04-08 | WITob | 08.04.2024_WITob | 0 | 7.91 |  | 1276 | 10.46 |  |  | 15.31 | 4 | 15:43
2024-04-22 | BOYkl | 22.04.2024_BOYkl | 0 | 7.43 |  | 372 | 10.51 |  |  | 9.67 | 13.8 | 12:40
2024-04-22 | BOYohB224 | 22.04.2024_BOYohB224 | 0 | 7.88 |  | 746 | 10.96 |  |  | 10.99 | 48 | 17:15
2024-04-22 | BOYohBr | 22.04.2024_BOYohBr | 0 | 7.51 |  | 463 | 9.99 |  |  | 9.84 | 29.5 | 14:58
2024-04-22 | BOYohKi | 22.04.2024_BOYohKi | 0 | 7.78 |  | 621 | 10.65 |  |  | 9.55 | 56.5 | 11:06 | Schaum
2024-04-22 | BOYohSp | 22.04.2024_BOYohSp | 0 | 7.58 |  | 557 | 9.57 |  |  | 9.76 | 32 | 15:18
2024-04-22 | BOYuhHa | 22.04.2024_BOYuhHa | 0 | 7.86 |  | 782 | 10.97 |  |  | 8.97 | 31.5 | 10:40 | Sonden kaputt
2024-04-22 | BOYuhSp | 22.04.2024_BOYuhSp | 0 | 7.61 |  | 606 | 9.8 |  |  | 9.46 | 49 | 15:28
2024-04-22 | BRAob | 22.04.2024_BRAob | 0 | 7.65 |  | 688 | 9.75 |  |  | 9.92 | 7.5 | 14:09
2024-04-22 | BRAohBo | 22.04.2024_BRAohBo | 0 | 7.52 |  | 619 | 9.15 |  |  | 10.07 | 36.5 | 14:26
2024-04-22 | HAAob | 22.04.2024_HAAob | 0 | 8.08 |  | 672 | 10.26 |  |  | 11.25 | 12.5 | 16:30
2024-04-22 | HAAun | 22.04.2024_HAAun | 0 | 7.48 |  | 842 | 8.88 |  |  | 10.28 | 18.3 | 16:10
2024-04-22 | KIRob | 22.04.2024_KIRob | 0 | 7.74 |  | 980 | 8.42 |  |  | 9.74 | 17 | 11:32
2024-04-22 | KIRun | 22.04.2024_KIRun | 0 | 7.86 |  | 917 | 9.66 |  |  | 9.75 | 13.2 | 11:22
2024-04-22 | LIEohBo | 22.04.2024_LIEohBo | 0 | 8.27 |  | 700 | 11.2 |  |  | 10.41 | 9.2 | 10:54
2024-04-22 | NATohBo | 22.04.2024_NATohBo | 0 | 7.65 |  | 1220 | 10.7 |  |  | 11.1 | 27.2 | 17:03
2024-04-22 | QUAohBo | 22.04.2024_QUAohBo | 0 | 7.67 |  | 725 | 8.99 |  |  | 10.5 | 15.2 | 15:50
2024-04-22 | SCHohVo | 22.04.2024_SCHohVo | 0 | 7.65 |  | 377 | 10.51 |  |  | 8.64 | 9.8 | 11:48 | Wasser orange
2024-04-22 | VORohBo | 22.04.2024_VORohBo | 0 | 7.45 |  | 785 | 9.09 |  |  | 8.65 | 23.4 | 12:17
2024-04-22 | VORuhSc | 22.04.2024_VORuhSc | 0 | 7.32 |  | 680 | 9.17 |  |  | 8.69 | 17.1 | 12:02 | Logger über Wasser
2024-04-22 | WITob | 22.04.2024_WITob | 0 | 8.08 |  | 1273 | 10.86 |  |  | 9.76 | 2 | 16:47
2024-05-06 | BOYkl | 06.05.2024_BOYkl | 0 | 7.57 |  | 358 | 9.99 |  |  | 12.51 | 11.7 | 11:18
2024-05-06 | BOYohB224 | 06.05.2024_BOYohB224 | 1 | 7.8 |  | 750 | 9.83 |  |  |  | 46 | 14:50
2024-05-06 | BOYohBr | 06.05.2024_BOYohBr | 0 | 7.38 |  | 447 | 8.79 |  |  | 12.81 | 25 | 12:58
2024-05-06 | BOYohKi | 06.05.2024_BOYohKi | 0 | 7.48 |  | 641 | 9.39 |  |  | 11.95 | 47 | 9:39
2024-05-06 | BOYohSp | 06.05.2024_BOYohSp | 0 | 7.43 |  | 569 | 8.82 |  |  | 12.98 | 18 | 13:23
2024-05-06 | BOYuhHa | 06.05.2024_BOYuhHa | 0 | 7.3 |  | 803 | 9.66 |  |  | 12.14 | 28.5 | 9:14
2024-05-06 | BOYuhSp | 06.05.2024_BOYuhSp | 0 | 7.46 |  | 593 | 9.14 |  |  | 12.7 | 40 | 13:16
2024-05-06 | BRAob | 06.05.2024_BRAob | 0 | 7.54 |  | 703 | 9.31 |  |  | 13.25 | 7 | 12:21
2024-05-06 | BRAohBo | 06.05.2024_BRAohBo | 0 | 7.43 |  | 613 | 9.03 |  |  | 13.75 | 7 | 12:36
2024-05-06 | HAAob | 06.05.2024_HAAob | 0 | 7.94 |  | 646 | 8.97 |  |  | 16.2 | 9.5 | 14:07
2024-05-06 | HAAun | 06.05.2024_HAAun | 0 | 7.42 |  | 848 | 8.9 |  |  | 14.31 | 10 | 13:57
2024-05-06 | KIRob | 06.05.2024_KIRob | 0 | 7.56 |  | 971 | 7.73 |  |  | 12.09 | 20.5 | 10:05
2024-05-06 | KIRun | 06.05.2024_KIRun | 0 | 7.58 |  | 916 | 8.91 |  |  | 12.24 | 13 | 9:53
2024-05-06 | LIEohBo | 06.05.2024_LIEohBo | 0 | 7.93 |  | 710 | 9.82 |  |  | 12.66 | 5 | 9:25
2024-05-06 | NATohBo | 06.05.2024_NATohBo | 0 | 7.49 |  | 1225 | 9 |  |  | 15.11 | 30 | 14:37
2024-05-06 | QUAohBo | 06.05.2024_QUAohBo | 0 | 7.5 |  | 742 | 8.47 |  |  | 13.96 | 18 | 13:31
2024-05-06 | SCHohVo | 06.05.2024_SCHohVo | 0 | 7.58 |  | 358 | 9.68 |  |  | 12.22 | 6.5 | 10:34
2024-05-06 | VORohBo | 06.05.2024_VORohBo | 0 | 7.29 |  | 786 | 8.26 |  |  | 11.96 | 18 | 10:58
2024-05-06 | VORuhSc | 06.05.2024_VORuhSc | 0 | 7.14 |  | 688 | 8.48 |  |  | 12 | 13 | 10:45
2024-05-06 | WITob | 06.05.2024_WITob | 0 | 7.92 |  | 1240 | 9.66 |  |  | 14 | 3 | 14:20
2024-05-22 | BOYkl | 22.05.2024_BOYkl | 0 | 7.25 |  | 371 | 8.99 |  |  | 14.43 | 18 | 11:15 | L
2024-05-22 | BOYohB224 | 22.05.2024_BOYohB224 | 0 | 7.43 |  | 462 | 6.51 |  |  | 17.18 | 70 | 15:35
2024-05-22 | BOYohBr | 22.05.2024_BOYohBr | 0 | 7.09 |  | 357 | 6.93 |  |  | 14.48 | 35 | 13:08
2024-05-22 | BOYohKi | 22.05.2024_BOYohKi | 0 | 7.36 |  | 487 | 7.08 |  |  | 15.01 | 73 | 9:30
2024-05-22 | BOYohSp | 22.05.2024_BOYohSp | 0 | 7.36 |  | 491 | 7.15 |  |  | 15 | 30 | 13:36
2024-05-22 | BOYuhHa | 22.05.2024_BOYuhHa | 0 | 7.32 |  | 341 | 6.15 |  |  | 15.66 | 51 | 8:57
2024-05-22 | BOYuhSp | 22.05.2024_BOYuhSp | 0 | 7.3 |  | 541 | 7.52 |  |  | 14.86 | 44 | 13:28
2024-05-22 | BRAob | 22.05.2024_BRAob | 0 | 7.31 |  | 584 | 7.62 |  |  | 14.65 | 12 | 12:25 | L
2024-05-22 | BRAohBo | 22.05.2024_BRAohBo | 0 | 7.23 |  | 527 | 6.7 |  |  | 15.17 | 14 | 298:19 | L
2024-05-22 | HAAob | 22.05.2024_HAAob | 0 | 7.76 |  | 609 | 8.19 |  |  | 18.02 | 10.5 | 14:38 | L
2024-05-22 | HAAun | 22.05.2024_HAAun | 0 | 7.44 |  | 850 | 7.46 |  |  | 16.18 | 19 | 14:19 | L
2024-05-22 | KIRob | 22.05.2024_KIRob | 0 | 7.51 |  | 888 | 5.71 |  |  | 13.69 | 18 | 9:56
2024-05-22 | KIRun | 22.05.2024_KIRun | 0 | 7.6 |  | 812 | 7.63 |  |  | 13.81 | 12.5 | 9:42
2024-05-22 | LIEohBo | 22.05.2024_LIEohBo | 0 | 7.78 |  | 555 | 7.97 |  |  | 15 | 7.5 | 9:14
2024-05-22 | NATohBo | 22.05.2024_NATohBo | 0 | 7.54 |  | 882 | 7.3 |  |  | 17.51 | 38 | 15:13 | L
2024-05-22 | QUAohBo | 22.05.2024_QUAohBo | 0 | 7.58 |  | 709 | 7.54 |  |  | 15.79 | 23 | 13:50 | L
2024-05-22 | SCHohVo | 22.05.2024_SCHohVo | 0 | 7.56 |  | 331 | 8.73 |  |  | 14.42 | 9.5 | 10:19 | Logger ausgelesen
2024-05-22 | VORohBo | 22.05.2024_VORohBo | 0 | 7.25 |  | 649 | 7.08 |  |  | 14.05 | 20 | 10:50 | L
2024-05-22 | VORuhSc | 22.05.2024_VORuhSc | 0 | 7.14 |  | 579 | 7.13 |  |  | 14.19 | 16 | 10:32 | L
2024-05-22 | WITob | 22.05.2024_WITob | 0 | 8.03 |  | 1165 | 8.98 |  |  | 15.19 | 2 | 14:52 | L
2024-06-03 | BOYkl | 03.06.2024_BOYkl | 0 | 7.62 |  | 426 | 9.94 |  |  | 13.07 | 14 | 11:00
2024-06-03 | BOYohB224 | 03.06.2024_BOYohB224 | 0 | 7.91 |  | 869 | 9.84 |  |  | 15.21 | 43 | 15:06
2024-06-03 | BOYohBr | 03.06.2024_BOYohBr | 0 | 7.44 |  | 543 | 9.06 |  |  | 12.64 | 25 | 12:56
2024-06-03 | BOYohKi | 03.06.2024_BOYohKi | 0 | 7.45 |  | 747 | 9.14 |  |  | 12.66 | 53 | 9:11 | Logger ausgelesen
2024-06-03 | BOYohSp | 03.06.2024_BOYohSp | 0 | 7.54 |  | 667 | 8.5 |  |  | 12.89 | 28 | 13:27
2024-06-03 | BOYuhHa | 03.06.2024_BOYuhHa | 0 | 7.44 |  | 941 | 9.66 |  |  | 12.87 | 23 | 8:39
2024-06-03 | BOYuhSp | 03.06.2024_BOYuhSp | 0 | 7.45 |  | 689 | 8.83 |  |  | 12.78 | 43 | 13:17 | L
2024-06-03 | BRAob | 03.06.2024_BRAob | 0 | 7.52 |  | 807 | 9.64 |  |  | 12.73 | 6 | 12:18
2024-06-03 | BRAohBo | 03.06.2024_BRAohBo | 0 | 7.52 |  | 728 | 7.8 |  |  | 13.23 | 30 | 12:34
2024-06-03 | HAAob | 03.06.2024_HAAob | 0 | 7.77 |  | 609 | 9.09 |  |  | 16.04 | 11 | 14:21 | Schaum Bildung
2024-06-03 | HAAun | 03.06.2024_HAAun | 0 | 7.42 |  | 911 | 8.67 |  |  | 14.77 | 20 | 14:10
2024-06-03 | KIRob | 03.06.2024_KIRob | 0 | 7.66 |  | 1083 | 8 |  |  | 12.11 | 21 | 9:41 | L
2024-06-03 | KIRun | 03.06.2024_KIRun | 0 | 7.71 |  | 1014 | 9.19 |  |  | 12.24 | 6 | 9:28 | L
2024-06-03 | LIEohBo | 03.06.2024_LIEohBo | 0 | 7.89 |  | 789 | 9.35 |  |  | 12.81 | 9.5 | 8:58
2024-06-03 | NATohBo | 03.06.2024_NATohBo | 0 | 7.42 |  | 1803 | 8.55 |  |  | 14.87 | 40 | 14:50
2024-06-03 | QUAohBo | 03.06.2024_QUAohBo | 0 | 7.49 |  | 433 | 8.2 |  |  | 13.5 | 18 | 13:44
2024-06-03 | SCHohVo | 03.06.2024_SCHohVo | 0 | 7.63 |  | 368 | 9.7 |  |  | 13.34 | 11 | 10:09
2024-06-03 | VORohBo | 03.06.2024_VORohBo | 0 | 7.43 |  | 911 | 8.46 |  |  | 12.39 | 20 | 10:34
2024-06-03 | VORuhSc | 03.06.2024_VORuhSc | 0 | 7.05 |  | 787 | 8.32 |  |  | 12.59 | 15 | 10:20
2024-06-03 | WITob | 03.06.2024_WITob | 0 | 7.92 |  | 1427 | 9.99 |  |  | 13.32 | 3 | 14:37
2024-06-17 | BOYkl | 17.06.2024_BOYkl | 0 | 7.71 |  | 398 | 8.72 |  |  | 14.64 | 6 | 10:42
2024-06-17 | BOYohB224 | 17.06.2024_BOYohB224 | 0 | 7.77 |  | 712 | 7.94 |  |  | 18.25 | 28 | 14:52
2024-06-17 | BOYohBr | 17.06.2024_BOYohBr | 0 | 7.54 |  | 503 | 7.32 |  |  | 13.75 | 25.5 | 12:40
2024-06-17 | BOYohKi | 17.06.2024_BOYohKi | 0 | 7.71 |  | 722 | 8.09 |  |  | 14.22 | 46 | 9:03
2024-06-17 | BOYohSp | 17.06.2024_BOYohSp | 0 | 7.6 |  | 588 | 7.67 |  |  | 14.3 | 21 | 13:05
2024-06-17 | BOYuhHa | 17.06.2024_BOYuhHa | 0 | 7.66 |  | 1079 | 8.85 |  |  | 14.46 | 22 | 8:38
2024-06-17 | BOYuhSp | 17.06.2024_BOYuhSp | 0 | 7.65 |  | 622 | 8.06 |  |  | 14.37 | 30 | 12:58
2024-06-17 | BRAob | 17.06.2024_BRAob | 0 | 7.81 |  | 652 | 8.8 |  |  | 14.53 | 6 | 11:57
2024-06-17 | BRAohBo | 17.06.2024_BRAohBo | 0 | 7.8 |  | 654 | 7.73 |  |  | 15.51 | 4 | 12:21
2024-06-17 | HAAob | 17.06.2024_HAAob | 0 | 7.84 |  | 596 | 8 |  |  | 17.14 | 9 | 13:46 | Schaumbildung
2024-06-17 | HAAun | 17.06.2024_HAAun | 0 | 7.63 |  | 921 | 7.86 |  |  | 15.87 | 14 | 13:35
2024-06-17 | KIRob | 17.06.2024_KIRob | 0 | 7.62 |  | 950 | 6.53 |  |  | 13.73 | 18 | 9:31
2024-06-17 | KIRun | 17.06.2024_KIRun | 0 | 7.78 |  | 875 | 7.85 |  |  | 13.69 | 14 | 9:21
2024-06-17 | LIEohBo | 17.06.2024_LIEohBo | 0 | 7.55 |  | 700 | 6.9 |  |  | 15.06 | 8 | 8:52
2024-06-17 | NATohBo | 17.06.2024_NATohBo | 0 | 7.25 |  | 1645 | 7.06 |  |  | 16.33 | 33 | 14:37
2024-06-17 | QUAohBo | 17.06.2024_QUAohBo | 0 | 7.56 |  | 747 | 6.42 |  |  | 15.31 | 14 | 13:21
2024-06-17 | SCHohVo | 17.06.2024_SCHohVo | 0 | 7.96 |  | 471 | 8.84 |  |  | 14.16 | 8.5 | 9:55 | Pfahl nicht mehr im Wasser
2024-06-17 | VORohBo | 17.06.2024_VORohBo | 0 | 7.37 |  | 924 | 6.8 |  |  | 13.55 | 15 | 10:19
2024-06-17 | VORuhSc | 17.06.2024_VORuhSc | 0 | 7.07 |  | 862 | 6.84 |  |  | 13.52 | 14 | 10:05
2024-06-17 | WITob | 17.06.2024_WITob | 0 | 7.77 |  | 832 | 7.82 |  |  | 15 | 3 | 14:21 | Wasser aufgewirbelt durch Regen
2024-07-01 | BOYkl | 01.07.2024_BOYkl | 0 | 7.78 |  | 367 | 8.6 |  |  | 15.74 | 6.6 | 10:45
2024-07-01 | BOYohB224 | 01.07.2024_BOYohB224 | 0 | 7.76 |  | 666 | 9.2 |  |  | 18.37 | 43.3 | 14:15
2024-07-01 | BOYohBr | 01.07.2024_BOYohBr | 0 | 7.32 |  | 394 | 6.55 |  |  | 15.18 | 28.4 | 12:34
2024-07-01 | BOYohKi | 01.07.2024_BOYohKi | 0 | 7.51 |  | 553 | 7.6 |  |  | 15.91 | 54.8 | 9:08
2024-07-01 | BOYohSp | 01.07.2024_BOYohSp | 0 | 7.11 |  | 476 | 6.97 |  |  | 15.45 | 27.6 | 12:58
2024-07-01 | BOYuhHa | 01.07.2024_BOYuhHa | 0 | 7.53 |  | 670 | 8.2 |  |  | 16.49 | 25.3 | 8:45
2024-07-01 | BOYuhSp | 01.07.2024_BOYuhSp | 0 | 7.48 |  | 515 | 7.38 |  |  | 15.51 | 31 | 12:50
2024-07-01 | BRAob | 01.07.2024_BRAob | 0 | 7.55 |  | 688 | 8.08 |  |  | 15.33 | 8.5 | 11:55
2024-07-01 | BRAohBo | 01.07.2024_BRAohBo | 0 | 7.61 |  | 565 | 7.66 |  |  | 16.19 | 5.4 | 12:11
2024-07-01 | HAAob | 01.07.2024_HAAob | 0 | 7.85 |  | 483 | 7.63 |  |  | 21.23 | 14.4 | 13:30
2024-07-01 | HAAun | 01.07.2024_HAAun | 0 | 7.64 |  | 604 | 7.54 |  |  | 19.57 | 18.2 | 13:27
2024-07-01 | KIRob | 01.07.2024_KIRob | 0 | 7.54 |  | 860 | 6.25 |  |  | 14.31 | 15.6 | 9:30
2024-07-01 | KIRun | 01.07.2024_KIRun | 0 | 7.61 |  | 804 | 7.77 |  |  | 14.3 | 12.2 | 9:20
2024-07-01 | LIEohBo | 01.07.2024_LIEohBo | 0 | 7.55 |  | 646 | 6.27 |  |  | 15.92 | 11.5 | 8:58
2024-07-01 | NATohBo | 01.07.2024_NATohBo | 0 | 7.5 |  | 1155 | 7.45 |  |  | 17.68 | 25.5 | 14:10
2024-07-01 | QUAohBo | 01.07.2024_QUAohBo | 0 | 7.31 |  | 695 | 6.5 |  |  | 16.14 | 12.8 | 13:18
2024-07-01 | SCHohVo | 01.07.2024_SCHohVo | 0 | 7.88 |  | 420 | 8.72 |  |  | 15.24 | 1.5 | 9:50
2024-07-01 | VORohBo | 01.07.2024_VORohBo | 0 | 7.45 |  | 868 | 6.56 |  |  | 14.37 | 17 | 10:15
2024-07-01 | VORuhSc | 01.07.2024_VORuhSc | 0 | 7.8 |  | 793 | 6.57 |  |  | 14.56 | 11 | 10:00
2024-07-01 | WITob | 01.07.2024_WITob | 0 | 7.88 |  | 1108 | 8.78 |  |  | 15.44 | 0.5 | 13:53
2024-07-15 | BOYkl | 15.07.2024_BOYkl | 0 | 7.93 |  | 441 | 9.35 |  |  | 15.78 | 4 | 10:34
2024-07-15 | BOYohB224 | 15.07.2024_BOYohB224 | 0 | 7.87 |  | 990 | 9.19 |  |  | 23.06 | 21.9 | 14:54
2024-07-15 | BOYohBr | 15.07.2024_BOYohBr | 0 | 7.39 |  | 569 | 8.09 |  |  | 14.24 | 27 | 12:39
2024-07-15 | BOYohKi | 15.07.2024_BOYohKi | 0 | 7.75 |  | 830 | 8.64 |  |  | 14.45 | 48.5 | 9:11
2024-07-15 | BOYohSp | 15.07.2024_BOYohSp | 0 | 7.3 |  | 678 | 8.27 |  |  | 14.98 | 20.8 | 13:06
2024-07-15 | BOYuhHa | 15.07.2024_BOYuhHa | 0 | 7.84 |  | 1055 | 8.96 |  |  | 14.4 | 23.1 | 8:43
2024-07-15 | BOYuhSp | 15.07.2024_BOYuhSp | 0 | 7.66 |  | 701 | 8.76 |  |  | 15.03 | 33.2 | 12:59
2024-07-15 | BRAob | 15.07.2024_BRAob | 0 | 7.73 |  | 820 | 8.74 |  |  | 16.01 | 5.3 | 11:58
2024-07-15 | BRAohBo | 15.07.2024_BRAohBo | 0 | 7.8 |  | 762 | 8.34 |  |  | 16.11 | 17.4 | 12:13
2024-07-15 | Einleitung | 15.07.2024_Einleitung | 0 | 6.97 |  | 506 | 8.74 |  |  | 15.4 | 2 | 10:54
2024-07-15 | HAAob | 15.07.2024_HAAob | 0 | 7.85 |  | 655 | 8.15 |  |  | 19.28 | 10.9 | 13:46
2024-07-15 | HAAun | 15.07.2024_HAAun | 0 | 7.5 |  | 973 | 8.13 |  |  | 17.55 | 11.9 | 13:34
2024-07-15 | KIRob | 15.07.2024_KIRob | 0 | 7.77 |  | 1117 | 7.39 |  |  | 14.03 | 16.1 | 9:34
2024-07-15 | KIRun | 15.07.2024_KIRun | 0 | 7.8 |  | 1032 | 8.51 |  |  | 13.9 | 11 | 9:24
2024-07-15 | LIEohBo | 15.07.2024_LIEohBo | 0 | 7.81 |  | 783 | 7.38 |  |  | 14.15 | 12.6 | 8:58
2024-07-15 | NATohBo | 15.07.2024_NATohBo | 0 | 7.43 |  | 1592 | 7.86 |  |  | 18.63 | 37 | 14:38
2024-07-15 | QUAohBo | 15.07.2024_QUAohBo | 0 | 7.42 |  | 850 | 6.97 |  |  | 16.8 | 9.4 | 13:18
2024-07-15 | SCHohVo | 15.07.2024_SCHohVo | 0 | 8.01 |  | 504 | 9.45 |  |  | 14.93 | 3.8 | 9:49
2024-07-15 | VORohBo | 15.07.2024_VORohBo | 0 | 7.39 |  | 1115 | 7.32 |  |  | 13.75 | 15.1 | 10:14
2024-07-15 | VORuhSc | 15.07.2024_VORuhSc | 0 | 7 |  | 1054 | 7.25 |  |  | 13.72 | 10.3 | 10:01 | Pfahl neben dem Wasser
2024-07-15 | Wiesent. | 15.07.2024_Wiesent. | 0 | 7.06 |  | 506 | 7.94 |  |  | 15.8 | 3.9 | 10:58 | Wasserstand ungenau
2024-07-15 | WITob | 15.07.2024_WITob | 0 | 8.1 |  | 1408 | 8.94 |  |  | 18.3 | 1 | 14:20
2024-07-29 | BOYkl | 29.07.2024_BOYkl | 0 | 8.02 |  | 460 | 9.46 |  |  | 16.68 | 1 | 10:36
2024-07-29 | BOYohB224 | 29.07.2024_BOYohB224 | 0 | 8.61 |  | 1017 | 12.38 |  |  | 23.85 | 28 | 14:56
2024-07-29 | BOYohBr | 29.07.2024_BOYohBr | 0 | 7.74 |  | 581 | 8.61 |  |  | 14.9 | 19 | 12:45
2024-07-29 | BOYohKi | 29.07.2024_BOYohKi | 0 | 7.84 |  | 852 | 8.86 |  |  | 14.93 | 44 | 8:58
2024-07-29 | BOYohSp | 29.07.2024_BOYohSp | 0 | 7.83 |  | 671 | 8.93 |  |  | 15.71 | 20 | 13:08
2024-07-29 | BOYuhHa | 29.07.2024_BOYuhHa | 0 | 7.17 |  | 1131 | 9.48 |  |  | 15.05 | 12 | 8:30
2024-07-29 | BOYuhSp | 29.07.2024_BOYuhSp | 0 | 7.94 |  | 683 | 9.46 |  |  | 15.84 | 27 | 13:02
2024-07-29 | BRAob | 29.07.2024_BRAob | 0 | 8.07 |  | 795 | 9.37 |  |  | 16.91 | 4.5 | 12:10
2024-07-29 | BRAohBo | 29.07.2024_BRAohBo | 0 | 8.09 |  | 764 | 8.89 |  |  | 16.99 | 22 | 12:26 | Wasserstand in der Mitte gemessen, weil Pfahl im Gewässerabschnitt trockenen
2024-07-29 | HAAob | 29.07.2024_HAAob | 0 | 8.13 |  | 664 | 8.43 |  |  | 20.25 | 9 | 14:03
2024-07-29 | HAAun | 29.07.2024_HAAun | 0 | 8.06 |  | 1045 | 8.75 |  |  | 18.35 | 10 | 13:44
2024-07-29 | KIRob | 29.07.2024_KIRob | 0 | 8.04 |  | 1150 | 8.29 |  |  | 14.6 | 18 | 9:23
2024-07-29 | KIRun | 29.07.2024_KIRun | 0 | 7.93 |  | 1042 | 9.04 |  |  | 14.42 | 13 | 9:10
2024-07-29 | LIEohBo | 29.07.2024_LIEohBo | 0 | 7.6 |  | 800 | 8.14 |  |  | 14.75 | 9 | 8:45
2024-07-29 | NATohBo | 29.07.2024_NATohBo | 0 | 7.49 |  | 2196 | 7.89 |  |  | 18.83 | 30 | 14:34
2024-07-29 | QUAohBo | 29.07.2024_QUAohBo | 0 | 7.92 |  | 444 | 8.39 |  |  | 18.06 | 11 | 13:19
2024-07-29 | SCHohVo | 29.07.2024_SCHohVo | 0 | 8.5 |  | 592 | 9.7 |  |  | 15.94 | 5 | 9:48 | Wasserstand in der Mitte gemessen, weil Pfahl im Gewässerabschnitt trockenen
2024-07-29 | VORohBo | 29.07.2024_VORohBo | 0 | 7.68 |  | 1173 | 8 |  |  | 14.42 | 13 | 10:15
2024-07-29 | VORuhSc | 29.07.2024_VORuhSc | 0 | 7.29 |  | 1141 | 7.7 |  |  | 14.43 | 9 | 9:59
2024-07-29 | WITob | 29.07.2024_WITob | 0 | 8.2 |  | 1415 | 9.49 |  |  | 18.8 | 2 | 14:18
2024-08-14 | BOYkl | 14.08.2024_BOYkl | 0 | 7.09 |  | 444 | 7.89 |  |  | 19.14 | 12 | 11:24
2024-08-14 | BOYohB224 | 14.08.2024_BOYohB224 | 0 | 7.54 |  | 545 | 7.23 |  |  | 21.62 | 43 | 15:25
2024-08-14 | BOYohBr | 14.08.2024_BOYohBr | 0 | 7.08 |  | 370 | 5.18 |  |  | 19.8 | 36 | 13:23
2024-08-14 | BOYohKi | 14.08.2024_BOYohKi | 0 | 7.25 |  | 387 | 5.41 |  |  | 20.23 | 61 | 9:13
2024-08-14 | BOYohSp | 14.08.2024_BOYohSp | 0 | 7.09 |  | 418 | 5.28 |  |  | 19.93 | 35 | 13:52
2024-08-14 | BOYuhHa | 14.08.2024_BOYuhHa | 0 | 7.19 |  | 450 | 6.24 |  |  | 20.41 | 45 | 8:41
2024-08-14 | BOYuhSp | 14.08.2024_BOYuhSp | 0 | 7.15 |  | 420 | 5.32 |  |  | 19.99 | 37 | 13:45
2024-08-14 | BRAob | 14.08.2024_BRAob | 0 | 7.36 |  | 698 | 7.26 |  |  | 18.4 | 5 | 12:32
2024-08-14 | BRAohBo | 14.08.2024_BRAohBo | 0 | 7.38 |  | 500 | 6.71 |  |  | 19.86 | 10 | 13:02
2024-08-14 | HAAob | 14.08.2024_HAAob | 0 | 7.78 |  | 620 | 7.58 |  |  | 22.06 | 7 | 14:31
2024-08-14 | HAAun | 14.08.2024_HAAun | 0 | 7.65 |  | 507 | 7.68 |  |  | 20.12 | 9 | 14:18
2024-08-14 | KIRob | 14.08.2024_KIRob | 0 | 7.64 |  | 1076 | 6.66 |  |  | 16.62 | 11 | 10:11
2024-08-14 | KIRun | 14.08.2024_KIRun | 0 | 7.69 |  | 968 | 7.93 |  |  | 16.37 | 11 | 10:00
2024-08-14 | LIEohBo | 14.08.2024_LIEohBo | 0 | 7.46 |  | 793 | 5.62 |  |  | 19.9 | 10 | 8:57
2024-08-14 | NATohBo | 14.08.2024_NATohBo | 0 | 7.33 |  | 1870 | 5.76 |  |  | 20.36 | 13 | 15:09
2024-08-14 | QUAohBo | 14.08.2024_QUAohBo | 0 | 7.42 |  | 754 | 5.54 |  |  | 19.54 | 6 | 14:01
2024-08-14 | SCHohVo | 14.08.2024_SCHohVo | 0 | 7.9 |  | 276 | 8.34 |  |  | 19.33 | 5 | 10:28 | Wasserstand in der Mitte gemessen, weil Pfahl im Gewässerabschnitt trockenen
2024-08-14 | VORohBo | 14.08.2024_VORohBo | 0 | 7.23 |  | 936 | 5.43 |  |  | 17.69 | 17 | 10:54
2024-08-14 | VORuhSc | 14.08.2024_VORuhSc | 0 | 7.01 |  | 885 | 5.61 |  |  | 17.76 | 3 | 10:39
2024-08-14 | WITob | 14.08.2024_WITob | 0 | 7.97 |  | 1339 | 8.71 |  |  | 19.21 | 1 | 14:50
2024-08-27 | BOYkl | 27.08.2024_BOYkl | 0 | 7.77 |  | 465 | 10.2 |  |  | 15.7 | 2 | 10:44
2024-08-27 | BOYohB224 | 27.08.2024_BOYohB224 | 0 | 8.25 |  | 957 | 13.03 |  |  | 20.86 | 27 | 14:36
2024-08-27 | BOYohBr | 27.08.2024_BOYohBr | 0 | 7.77 |  | 569 | 6.36 |  |  | 14.73 | 20 | 12:41
2024-08-27 | BOYohKi | 27.08.2024_BOYohKi | 0 | 7.8 |  | 798 | 8.72 |  |  | 14.32 | 36 | 9:13
2024-08-27 | BOYohSp | 27.08.2024_BOYohSp | 0 | 7.8 |  | 652 | 8.73 |  |  | 15.05 | 22 | 13:06
2024-08-27 | BOYuhHa | 27.08.2024_BOYuhHa | 0 | 7.41 |  | 1040 | 9.38 |  |  | 14.52 | 15 | 8:39
2024-08-27 | BOYuhSp | 27.08.2024_BOYuhSp | 0 | 7.91 |  | 670 | 9.68 |  |  | 15.1 | 25 | 12:59
2024-08-27 | BRAob | 27.08.2024_BRAob | 0 | 7.77 |  | 763 | 9.96 |  |  | 16.07 | 7 | 12:07
2024-08-27 | BRAohBo | 27.08.2024_BRAohBo | 0 | 8.05 |  | 736 | 8.06 |  |  | 16.05 | 19 | 12:24 | Pfahl im Gewässerabschnitt trockenen, Wasserstand in der Mitte gemessen
2024-08-27 | HAAob | 27.08.2024_HAAob | 0 | 8.04 |  | 625 | 8.91 |  |  | 18.61 | 8 | 13:45
2024-08-27 | HAAun | 27.08.2024_HAAun | 0 | 7.85 |  | 1009 | 9.09 |  |  | 17.05 | 8 | 13:32
2024-08-27 | KIRob | 27.08.2024_KIRob | 0 | 7.72 |  | 1114 | 7.33 |  |  | 14.16 | 13 | 9:39
2024-08-27 | KIRun | 27.08.2024_KIRun | 0 | 7.88 |  | 1017 | 9.3 |  |  | 13.99 | 12 | 9:27
2024-08-27 | LIEohBo | 27.08.2024_LIEohBo | 0 | 7.8 |  | 773 | 6.35 |  |  | 13.66 | 11 | 9:01
2024-08-27 | NATohBo | 27.08.2024_NATohBo | 0 | 7.7 |  | 2187 | 7.18 |  |  | 16.83 | 20 | 14:21
2024-08-27 | QUAohBo | 27.08.2024_QUAohBo | 0 | 7.66 |  | 822 | 7.04 |  |  | 16.42 | 8 | 13:17
2024-08-27 | SCHohVo | 27.08.2024_SCHohVo | 0 | 8.17 |  | 576 | 10.37 |  |  | 14.9 | 2 | 9:58 | Pfahl im Gewässerabschnitt trockenen, Wasserstand in der Mitte gemessen
2024-08-27 | VORohBo | 27.08.2024_VORohBo | 0 | 7.58 |  | 1121 | 6.95 |  |  | 13.88 | 11.5 | 10:23
2024-08-27 | VORuhSc | 27.08.2024_VORuhSc | 1 |  | del. | 1100 | 6.05 | del. |  | 17.21 | 2 | 10:09 | pH-Wert unplausibel [value = 14,04]
2024-08-27 | WITob | 27.08.2024_WITob | 0 | 7.94 |  | 1317 | 10.66 |  |  | 17.79 | 1 | 14:04
2024-09-09 | BOYkl | 09.09.2024_BOYkl | 0 | 8.3 |  | 496 | 9.2 |  |  | 16.05 | 1 | 10:47
2024-09-09 | BOYohB224 | 09.09.2024_BOYohB224 | 0 | 7.91 |  | 910 | 6.9 |  |  | 19.8 | 32 | 14:12
2024-09-09 | BOYohBr | 09.09.2024_BOYohBr | 0 | 7.99 |  | 624 | 7.66 |  |  | 14.52 | 15 | 12:21
2024-09-09 | BOYohKi | 09.09.2024_BOYohKi | 0 | 7.81 |  | 868 | 7.96 |  |  | 15.24 | 28 | 9:19
2024-09-09 | BOYohSp | 09.09.2024_BOYohSp | 0 | 7.85 |  | 727 | 7.88 |  |  | 15.39 | 20 | 12:46
2024-09-09 | BOYuhHa | 09.09.2024_BOYuhHa | 0 | 7.92 |  | 1131 | 8.46 |  |  | 15.69 | 11 | 8:52
2024-09-09 | BOYuhSp | 09.09.2024_BOYuhSp | 0 | 8 |  | 733 | 8.83 |  |  | 15.73 | 24 | 12:42
2024-09-09 | BRAob | 09.09.2024_BRAob | 0 | 8 |  | 422 | 8.93 |  |  | 15.77 | 8 | 11:51
2024-09-09 | BRAohBo | 09.09.2024_BRAohBo | 0 | 8.26 |  | 767 | 8.55 |  |  | 16.52 | 17 | 12:02 | Pfahl im Gewässerabschnitt trockenen, Wasserstand in der Mitte gemessen
2024-09-09 | HAAob | 09.09.2024_HAAob | 0 | 8.08 |  | 692 | 8.23 |  |  | 18.49 | 8 | 13:25
2024-09-09 | HAAun | 09.09.2024_HAAun | 0 | 8.01 |  | 1090 | 8.66 |  |  | 17.09 | 8 | 13:13
2024-09-09 | KIRob | 09.09.2024_KIRob | 0 | 7.99 |  | 1146 | 7.82 |  |  | 14.8 | 14 | 9:44
2024-09-09 | KIRun | 09.09.2024_KIRun | 0 | 7.91 |  | 1045 | 8.66 |  |  | 14.71 | 10 | 9:31
2024-09-09 | LIEohBo | 09.09.2024_LIEohBo | 0 | 7.8 |  | 787 | 6.14 |  |  | 15.73 | 9.5 | 9:07
2024-09-09 | NATohBo | 09.09.2024_NATohBo | 0 | 7.79 |  | 2319 | 6.8 |  |  | 17.84 | 21 | 13:59
2024-09-09 | QUAohBo | 09.09.2024_QUAohBo | 0 | 7.78 |  | 886 | 7.04 |  |  | 16.56 | 6 | 12:56
2024-09-09 | SCHohVo | 09.09.2024_SCHohVo | 0 | 8.44 |  | 509 | 9.31 |  |  | 15.88 | 3 | 10:03 | Pfahl im Gewässerabschnitt trockenen, Wasserstand in der Mitte gemessen
2024-09-09 | VORohBo | 09.09.2024_VORohBo | 0 | 7.68 |  | 1157 | 7.16 |  |  | 14.76 | 13 | 10:29
2024-09-09 | VORuhSc | 09.09.2024_VORuhSc | 0 | 7.3 |  | 1153 | 6.83 |  |  | 14.9 | 11 | 10:15 | Pfahl im Gewässerabschnitt trockenen, Wasserstand in der Mitte gemessen
2024-09-09 | WITob | 09.09.2024_WITob | 0 | 8.33 |  | 1374 | 9.17 |  |  | 16.73 | 1 | 13:44
2024-09-23 | BOYkl | 23.09.2024_BOYkl | 0 | 8.18 |  | 510 | 8.94 |  |  | 16.22 | 0.5 | 13:44
2024-09-23 | BOYohB224 | 23.09.2024_BOYohB224 | 0 | 8.08 |  | 1012 | 9.03 |  |  | 17.23 | 26 | 18:46
2024-09-23 | BOYohBr | 23.09.2024_BOYohBr | 0 | 7.75 |  | 576 | 7.33 |  |  | 14.07 | 13 | 16:19
2024-09-23 | BOYohKi | 23.09.2024_BOYohKi | 0 | 7.94 |  | 849 | 8.8 |  |  | 15.1 | 31 | 12:04
2024-09-23 | BOYohSp | 23.09.2024_BOYohSp | 0 | 7.8 |  | 664 | 7.73 |  |  | 15.15 | 17 | 16:47
2024-09-23 | BOYuhHa | 23.09.2024_BOYuhHa | 0 | 8.02 |  | 1110 | 10.29 |  |  | 15.17 | 13 | 11:20
2024-09-23 | BOYuhSp | 23.09.2024_BOYuhSp | 0 | 7.86 |  | 680 | 7.88 |  |  | 15.22 | 24 | 16:40 | alten Pegelstand aufgeschrieben; Pegel nicht gefunden
2024-09-23 | BRAob | 23.09.2024_BRAob | 0 | 7.87 |  | 778 | 8.39 |  |  | 16.14 | 7 | 15:21 | Wasserstand in der Mitte gemessen, weil Pfahl im Gewässerabschnitt trockenen
2024-09-23 | BRAohBo | 23.09.2024_BRAohBo | 0 | 8.18 |  | 739 | 8.45 |  |  | 16.78 | 17 | 15:50 | Wasserstand in der Mitte gemessen, weil Pfahl im Gewässerabschnitt trockenen
2024-09-23 | HAAob | 23.09.2024_HAAob | 0 | 8.04 |  | 667 | 8.45 |  |  | 17.63 | 10 | 17:41 | Pegel nicht sichtbar, mitte gemessen
2024-09-23 | HAAun | 23.09.2024_HAAun | 0 | 7.93 |  | 1048 | 8.37 |  |  | 16.62 | 8 | 17:27
2024-09-23 | KIRob | 23.09.2024_KIRob | 0 | 7.9 |  | 1101 | 7.57 |  |  | 15.43 | 15 | 12:28
2024-09-23 | KIRun | 23.09.2024_KIRun | 0 | 7.73 |  | 1011 | 8.83 |  |  | 15.01 | 11.5 | 12:17
2024-09-23 | LIEohBo | 23.09.2024_LIEohBo | 0 | 7.82 |  | 793 | 11.76 |  |  | 16.62 | 10 | 11:43
2024-09-23 | NATohBo | 23.09.2024_NATohBo | 0 | 7.42 |  | 2344 | 7 |  |  | 17.11 | 9 | 18:31
2024-09-23 | QUAohBo | 23.09.2024_QUAohBo | 0 | 7.8 |  | 840 | 7.5 |  |  | 16.15 | 6 | 17:05 | Pegel nicht gefunden, mitte gemessen
2024-09-23 | SCHohVo | 23.09.2024_SCHohVo | 0 | 8.38 |  | 765 | 8.51 |  |  | 17.54 | 3 | 12:47 | Wasserstand in der Mitte gemessen, weil Pfahl im Gewässerabschnitt trockenen
2024-09-23 | VORohBo | 23.09.2024_VORohBo | 0 | 7.56 |  | 1140 | 6.18 |  |  | 14.66 | 13 | 13:21
2024-09-23 | VORuhSc | 23.09.2024_VORuhSc | 0 | 7.39 |  | 1133 | 6.62 |  |  | 14.52 | 12 | 12:59 | Wasserstand in der Mitte gemessen, weil Pfahl im Gewässerabschnitt trockenen
2024-09-23 | WITob | 23.09.2024_WITob | 0 | 8.09 |  | 1324 | 8.68 |  |  | 16.53 | 1 | 18:04
2024-10-10 | BOYkl | 10.10.2024_BOYkl | 0 | 6.7 |  | 269 | 8.58 |  |  | 14.02 | 28 | 10:27
2024-10-10 | BOYohB224 | 10.10.2024_BOYohB224 | 0 | 7.46 |  | 305 | 6.01 |  |  | 14.47 | 120 | 14:01 | Wasser zu hoch, um genau zu messen
2024-10-10 | BOYohBr | 10.10.2024_BOYohBr | 0 | 6.83 |  | 260 | 8.13 |  |  | 14.06 | 89 | 12:10
2024-10-10 | BOYohKi | 10.10.2024_BOYohKi | 0 | 7.3 |  | 319 | 6.95 |  |  | 13.94 | 100 | 8:57
2024-10-10 | BOYohSp | 10.10.2024_BOYohSp | 0 | 6.92 |  | 299 | 7.48 |  |  | 13.95 | 94 | 12:35
2024-10-10 | BOYuhHa | 10.10.2024_BOYuhHa | 0 | 7.11 |  | 200 | 8.82 |  |  | 14.48 | 80 | 8:26
2024-10-10 | BOYuhSp | 10.10.2024_BOYuhSp | 0 | 6.94 |  | 325 | 7.63 |  |  | 13.9 | 57 | 12:27
2024-10-10 | BRAob | 10.10.2024_BRAob | 0 | 7.3 |  | 427 | 8.11 |  |  | 13.58 | 24 | 11:29
2024-10-10 | BRAohBo | 10.10.2024_BRAohBo | 0 | 7.08 |  | 302 | 6.58 |  |  | 13.78 | 55 | 11:46
2024-10-10 | HAAob | 10.10.2024_HAAob | 0 | 7.89 |  | 576 | 9.07 |  |  | 14.53 | 16 | 13:13
2024-10-10 | HAAun | 10.10.2024_HAAun | 0 | 7.25 |  | 460 | 8.42 |  |  | 14.44 | 21 | 13:00
2024-10-10 | KIRob | 10.10.2024_KIRob | 0 | 7.54 |  | 644 | 6.58 |  |  | 13.88 | 11 | 9:20
2024-10-10 | KIRun | 10.10.2024_KIRun | 0 | 7.48 |  | 605 | 7.33 |  |  | 13.67 | 40 | 9:08
2024-10-10 | LIEohBo | 10.10.2024_LIEohBo | 0 | 7.19 |  | 425 | 6.41 |  |  | 13.63 | 41 | 8:43
2024-10-10 | NATohBo | 10.10.2024_NATohBo | 0 | 7.97 |  | 326 | 7.2 |  |  | 14.01 | 58 | 13:45
2024-10-10 | QUAohBo | 10.10.2024_QUAohBo | 0 | 7.18 |  | 450 | 8 |  |  | 14.07 | 35 | 12:45
2024-10-10 | SCHohVo | 10.10.2024_SCHohVo | 0 | 7.77 |  | 350 | 8.87 |  |  | 13.56 | 15 | 9:37
2024-10-10 | VORohBo | 10.10.2024_VORohBo | 0 | 7.32 |  | 526 | 7.33 |  |  | 13.28 | 40 | 10:07
2024-10-10 | VORuhSc | 10.10.2024_VORuhSc | 0 | 7 |  | 527 | 7.11 |  |  | 13.28 | 14 | 9:51
2024-10-10 | WITob | 10.10.2024_WITob | 0 | 7.88 |  | 994 | 9.02 |  |  | 14.08 | 3 | 13:29
2024-10-25 | BOYkl | 25.10.2024_BOYkl | 0 | 8.04 |  | 444 | 11.61 |  |  | 11.93 | 10 | 10:36
2024-10-25 | BOYohB224 | 25.10.2024_BOYohB224 | 0 | 8.24 |  | 902 | 11.4 |  |  | 13.29 | 43 | 14:29
2024-10-25 | BOYohBr | 25.10.2024_BOYohBr | 0 | 7.93 |  | 574 | 10.5 |  |  | 11.71 | 19 | 12:42
2024-10-25 | BOYohKi | 25.10.2024_BOYohKi | 0 | 7.97 |  | 782 | 10.6 |  |  | 11.11 | 40 | 9:12
2024-10-25 | BOYohSp | 25.10.2024_BOYohSp | 0 | 7.82 |  | 682 | 10.31 |  |  | 11.86 | 25 | 13:04
2024-10-25 | BOYuhHa | 25.10.2024_BOYuhHa | 0 | 7.68 |  | 951 | 11.52 |  |  | 10.96 | 20 | 8:45
2024-10-25 | BOYuhSp | 25.10.2024_BOYuhSp | 0 | 7.93 |  | 705 | 10.42 |  |  | 11.85 | 39 | 12:58
2024-10-25 | BRAob | 25.10.2024_BRAob | 0 | 7.81 |  | 854 | 10.07 |  |  | 12.33 | 16 | 11:55 | Pfahl weg, Bach "ausgebaggert"
2024-10-25 | BRAohBo | 25.10.2024_BRAohBo | 0 | 7.92 |  | 760 | 10.3 |  |  | 12.15 | 39 | 12:12
2024-10-25 | HAAob | 25.10.2024_HAAob | 0 | 8.23 |  | 759 | 10.38 |  |  | 13.55 | 12 | 13:39
2024-10-25 | HAAun | 25.10.2024_HAAun | 0 | 7.97 |  | 1024 | 9.67 |  |  | 13.02 | 11 | 13:27
2024-10-25 | KIRob | 25.10.2024_KIRob | 0 | 8.01 |  | 1123 | 8.59 |  |  | 12 | 12 | 9:36
2024-10-25 | KIRun | 25.10.2024_KIRun | 0 | 8.09 |  | 1035 | 9.95 |  |  | 11.77 | 14 | 9:25
2024-10-25 | LIEohBo | 25.10.2024_LIEohBo | 0 | 7.96 |  | 758 | 9.82 |  |  | 9.89 | 18 | 8:59
2024-10-25 | NATohBo | 25.10.2024_NATohBo | 0 | 7.66 |  | 1774 | 9.55 |  |  | 13.77 | 17 | 14:15
2024-10-25 | QUAohBo | 25.10.2024_QUAohBo | 0 | 7.9 |  | 836 | 8.54 |  |  | 12.27 | 25 | 13:15
2024-10-25 | SCHohVo | 25.10.2024_SCHohVo | 0 | 8.33 |  | 665 | 10.85 |  |  | 11.32 | 8 | 9:52
2024-10-25 | VORohBo | 25.10.2024_VORohBo | 0 | 7.67 |  | 1120 | 8.12 |  |  | 10.98 | 16 | 10:17
2024-10-25 | VORuhSc | 25.10.2024_VORuhSc | 0 | 7.5 |  | 1072 | 8.61 |  |  | 11.31 | 12 | 10:03
2024-10-25 | WITob | 25.10.2024_WITob | 0 | 8.31 |  | 1416 | 10.5 |  |  | 14.15 | 2 | 13:56 | Schaumbildung
2024-11-07 | BOYkl | 07.11.2024_BOYkl | 0 | 7.62 |  | 403 | 10.1384 |  |  | 10.85 | 8.89 | 10:40
2024-11-07 | BOYohB224 | 07.11.2024_BOYohB224 | 2 | 7.81 |  | 804 |  |  |  |  | 8.63 | 14:01
2024-11-07 | BOYohBr | 07.11.2024_BOYohBr | 0 | 7.08 |  | 527 | 9.2321 |  |  | 9.33 | 10.09 | 12:16
2024-11-07 | BOYohKi | 07.11.2024_BOYohKi | 0 | 7.52 |  | 697 | 9.2016 |  |  | 9.72 | 8.44 | 9:03 | Mama + 2 Baby-Nutria
2024-11-07 | BOYohSp | 07.11.2024_BOYohSp | 0 | 7.35 |  | 606 | 8.87 |  |  | 9.19 | 8.93 | 12:42
2024-11-07 | BOYuhHa | 07.11.2024_BOYuhHa | 0 | 7.57 |  | 856 | 9.6839 |  |  | 10.6 | 8.3 | 8:37
2024-11-07 | BOYuhSp | 07.11.2024_BOYuhSp | 0 | 7.42 |  | 625 | 9.1268 |  |  | 9.58 | 8.69 | 12:35
2024-11-07 | BRAob | 07.11.2024_BRAob | 0 | 7.32 |  | 742 | 9.622 |  |  | 9.86 | 8.95 | 11:41
2024-11-07 | BRAohBo | 07.11.2024_BRAohBo | 0 | 7.47 |  | 660 | 8.8088 |  |  | 9.28 | 8.52 | 11:54
2024-11-07 | HAAob | 07.11.2024_HAAob | 0 | 7.67 |  | 722 | 9.6492 |  |  | 10.2 | 8.97 | 13:22
2024-11-07 | HAAun | 07.11.2024_HAAun | 0 | 7.36 |  | 962 | 8.786 |  |  | 9.04 | 9.1 | 13:10
2024-11-07 | KIRob | 07.11.2024_KIRob | 0 | 7.45 |  | 950 | 7.7979 |  |  | 7.62 | 9.45 | 9:28
2024-11-07 | KIRun | 07.11.2024_KIRun | 0 | 7.48 |  | 876 | 8.7704 |  |  | 8.9 | 9.46 | 9:17
2024-11-07 | LIEohBo | 07.11.2024_LIEohBo | 0 | 7.63 |  | 670 | 8.8008 |  |  | 9.5 | 7.41 | 8:49
2024-11-07 | NATohBo | 07.11.2024_NATohBo | 0 | 7.35 |  | 1655 | 8.878 |  |  | 8.98 | 9.77 | 13:48
2024-11-07 | QUAohBo | 07.11.2024_QUAohBo | 0 | 6.93 |  | 731 | 7.3083 |  |  | 7.25 | 8.6 | 12:55
2024-11-07 | SCHohVo | 07.11.2024_SCHohVo | 0 | 7.41 |  | 435 | 9.3238 |  |  | 10.2 | 8 | 9:53
2024-11-07 | VORohBo | 07.11.2024_VORohBo | 0 | 7.22 |  | 921 | 7.4524 |  |  | 7.42 | 8.54 | 10:19
2024-11-07 | VORuhSc | 07.11.2024_VORuhSc | 0 | 6.85 |  | 881 | 7.8408 |  |  | 7.77 | 8.85 | 10:04
2024-11-07 | WITob | 07.11.2024_WITob | 0 | 7.82 |  | 1185 | 9.9621 |  |  | 10.87 | 8.33 | 13:34 | Schaumbildung
2024-11-22 | BOYkl | 22.11.2024_BOYkl | 0 | 7.55 |  | 366 | 10.2782 |  |  | 10.78 | 7.85 | 13:20 | Wasserstand an Brücke gemessen
2024-11-22 | BOYohB224 | 22.11.2024_BOYohB224 | 0 | 7.66 |  | 643 | 9.1512 |  |  | 8.88 | 10.33 | 18:15
2024-11-22 | BOYohBr | 22.11.2024_BOYohBr | 0 | 7.02 |  | 428 | 8.6728 |  |  | 8.36 | 9.69 | 16:34 | ab hier 25.11
2024-11-22 | BOYohKi | 22.11.2024_BOYohKi | 0 | 7.22 |  | 576 | 9.671 |  |  | 10.75 | 5.67 | 10:49
2024-11-22 | BOYohSp | 22.11.2024_BOYohSp | 0 | 7.29 |  | 527 | 8.8803 |  |  | 8.48 | 10.17 | 16:57
2024-11-22 | BOYuhHa | 22.11.2024_BOYuhHa | 0 | 7.63 |  | 661 | 9.9844 |  |  | 11.5 | 4.85 | 10:18
2024-11-22 | BOYuhSp | 22.11.2024_BOYuhSp | 0 | 7.24 |  | 536 | 8.872 |  |  | 8.44 | 10.25 | 16:50
2024-11-22 | BRAob | 22.11.2024_BRAob | 0 | 7.44 |  | 709 | 9.5819 |  |  | 10.17 | 6.95 | 14:42
2024-11-22 | BRAohBo | 22.11.2024_BRAohBo | 0 | 7.43 |  | 608 | 8.556 |  |  | 9.04 | 6.26 | 15:08
2024-11-22 | HAAob | 22.11.2024_HAAob | 0 | 7.44 |  | 734 | 10.0514 |  |  | 8.79 | 10.32 | 17:34
2024-11-22 | HAAun | 22.11.2024_HAAun | 0 | 7.36 |  | 666 | 9.5347 |  |  | 9.23 | 10.53 | 17:22
2024-11-22 | KIRob | 22.11.2024_KIRob | 0 | 7.69 |  | 900 | 8.0575 |  |  | 8.1 | 7.16 | 11:15
2024-11-22 | KIRun | 22.11.2024_KIRun | 0 | 7.57 |  | 849 | 9.2178 |  |  | 9.56 | 7.7 | 11:03
2024-11-22 | LIEohBo | 22.11.2024_LIEohBo | 0 | 7.3 |  | 627 | 9.317 |  |  | 11 | 3.61 | 10:32
2024-11-22 | NATohBo | 22.11.2024_NATohBo | 0 | 7.85 |  | 796 | 8.9358 |  |  | 8.73 | 9.68 | 18:05
2024-11-22 | QUAohBo | 22.11.2024_QUAohBo | 0 | 7.37 |  | 693 | 8.3082 |  |  | 7.69 | 10.58 | 17:09
2024-11-22 | SCHohVo | 22.11.2024_SCHohVo | 0 | 7.73 |  | 346 | 9.3339 |  |  | 10.85 | 4.18 | 11:32
2024-11-22 | VORohBo | 22.11.2024_VORohBo | 0 | 7.49 |  | 777 | 8.5492 |  |  | 9.2 | 5.24 | 12:59
2024-11-22 | VORuhSc | 22.11.2024_VORuhSc | 0 | 7.28 |  | 709 | 9.38 |  |  | 10.25 | 5.3 | 11:41
2024-11-22 | WITob | 22.11.2024_WITob | 0 | 7.56 |  | 998 | 9.2408 |  |  | 8.78 | 10.74 | 17:49
2024-12-05 | BOYkl | 05.12.2024_BOYkl | 0 | 7.78 |  | 399 | 9.922 |  |  | 11.02 | 7.38 | 11:35
2024-12-05 | BOYohB224 | 05.12.2024_BOYohB224 | 0 | 7.91 |  | 724 | 9.4579 |  |  | 10.37 | 6.92 | 16:24 | Logger nicht gefunden, neuen ausgebracht
2024-12-05 | BOYohBr | 05.12.2024_BOYohBr | 0 | 7.47 |  | 490 | 8.7018 |  |  | 9.07 | 7.84 | 14:26
2024-12-05 | BOYohKi | 05.12.2024_BOYohKi | 0 | 7.75 |  | 640 | 9.324 |  |  | 10.45 | 6.77 | 9:29
2024-12-05 | BOYohSp | 05.12.2024_BOYohSp | 0 | 7.53 |  | 578 | 9.088 |  |  | 9.66 | 7.41 | 14:52 | Logger nicht gefunden, neuen ausgebracht
2024-12-05 | BOYuhHa | 05.12.2024_BOYuhHa | 0 | 7.79 |  | 767 | 9.6295 |  |  | 11.11 | 6.38 | 8:48
2024-12-05 | BOYuhSp | 05.12.2024_BOYuhSp | 0 | 7.5 |  | 587 | 9.0539 |  |  | 9.69 | 7.19 | 14:43
2024-12-05 | BRAob | 05.12.2024_BRAob | 0 | 7.53 |  | 707 | 9.266 |  |  | 9.97 | 7.23 | 13:17 | Logger weg, neuen ausgebracht
2024-12-05 | BRAohBo | 05.12.2024_BRAohBo | 0 | 7.64 |  | 632 | 8.865 |  |  | 9.59 | 6.74 | 13:54
2024-12-05 | HAAob | 05.12.2024_HAAob | 0 | 8.01 |  | 696 | 9.6821 |  |  | 10.77 | 6.69 | 15:34 | Logger mitgenommen/ausgetauscht
2024-12-05 | HAAun | 05.12.2024_HAAun | 0 | 7.53 |  | 807 | 8.1006 |  |  | 8.31 | 7.47 | 15:22
2024-12-05 | KIRob | 05.12.2024_KIRob | 0 | 7.72 |  | 926 | 7.6765 |  |  | 7.69 | 8.36 | 9:55
2024-12-05 | KIRun | 05.12.2024_KIRun | 0 | 7.75 |  | 866 | 8.7592 |  |  | 9.12 | 8.33 | 9:44
2024-12-05 | LIEohBo | 05.12.2024_LIEohBo | 0 | 8.12 |  | 654 | 9.1632 |  |  | 10.63 | 5.62 | 9:09 | Logger nicht gefunden, neuen ausgebracht
2024-12-05 | NATohBo | 05.12.2024_NATohBo | 0 | 7.67 |  | 1107 | 7.8455 |  |  | 8.05 | 7.38 | 16:10
2024-12-05 | QUAohBo | 05.12.2024_QUAohBo | 0 | 7.54 |  | 726 | 8.4534 |  |  | 8.77 | 7.5 | 15:07
2024-12-05 | SCHohVo | 05.12.2024_SCHohVo | 0 | 7.74 |  | 410 | 9.068 |  |  | 10.35 | 5.81 | 10:27
2024-12-05 | VORohBo | 05.12.2024_VORohBo | 0 | 7.34 |  | 847 | 7.52 |  |  | 7.8 | 7.05 | 11:08 | Logger mitgenommen/ausgetauscht
2024-12-05 | VORuhSc | 05.12.2024_VORuhSc | 0 | 7.13 |  | 778 | 8.0379 |  |  | 8.47 | 7.08 | 10:47 | Logger mitgenommen/ausgetauscht
2024-12-05 | WITob | 05.12.2024_WITob | 0 | 8.1 |  | 1061 | 9.546 |  |  | 10.47 | 7.01 | 15:48 | Logger mitgenommen/ausgetauscht
2024-12-20 | BOYkl | 20.12.2024_BOYkl | 0 | 7.26 |  | 407 | 13.56 |  | 112.5 | 7.45 | 17 | 10:39
2024-12-20 | BOYohB224 | 20.12.2024_BOYohB224 | 0 | 7.68 |  | 675 | 13.44 |  | 110.4 | 7.08 | 61 | 14:19
2024-12-20 | BOYohBr | 20.12.2024_BOYohBr | 0 | 7.32 |  | 481 | 13.24 |  | 109.7 | 7.36 | 40 | 12:22
2024-12-20 | BOYohKi | 20.12.2024_BOYohKi | 0 | 7.51 |  | 598 | 12.83 |  | 104.1 | 6.54 | 50 | 9:14
2024-12-20 | BOYohSp | 20.12.2024_BOYohSp | 0 | 7.36 |  | 569 | 12.9 |  | 106.1 | 7.12 | 32 | 12:52
2024-12-20 | BOYuhHa | 20.12.2024_BOYuhHa | 0 | 7.66 |  | 654 | 13.69 |  | 110.6 | 6.36 | 35 | 8:40
2024-12-20 | BOYuhSp | 20.12.2024_BOYuhSp | 0 | 7.3 |  | 572 | 13.03 |  | 106.6 | 6.91 | 46 | 12:43
2024-12-20 | BRAob | 20.12.2024_BRAob | 0 | 7.65 |  | 723 | 12.81 |  | 105.3 | 6.9 | 14 | 11:43
2024-12-20 | BRAohBo | 20.12.2024_BRAohBo | 0 | 7.36 |  | 621 | 12.08 |  | 98.1 | 6.58 | 37 | 12:00
2024-12-20 | HAAob | 20.12.2024_HAAob | 0 | 8.13 |  | 776 | 13.87 |  | 115 | 7.33 | 12 | 13:34
2024-12-20 | HAAun | 20.12.2024_HAAun | 0 | 7.65 |  | 910 | 11.36 |  | 94.7 | 7.62 | 16 | 13:21
2024-12-20 | KIRob | 20.12.2024_KIRob | 0 | 7.83 |  | 998 | 11.06 |  | 92.5 | 7.71 | 10 | 9:37
2024-12-20 | KIRun | 20.12.2024_KIRun | 0 | 7.81 |  | 923 | 12.17 |  | 102.2 | 7.94 | 15 | 9:26
2024-12-20 | LIEohBo | 20.12.2024_LIEohBo | 0 | 8.04 |  | 683 | 13.94 |  | 108.8 | 5.05 | 21 | 8:59
2024-12-20 | NATohBo | 20.12.2024_NATohBo | 0 | 7.86 |  | 1007 | 13.4 |  | 110.7 | 7.3 | 15 | 14:03
2024-12-20 | QUAohBo | 20.12.2024_QUAohBo | 0 | 7.44 |  | 755 | 12 |  | 100 | 7.61 | 24 | 13:02
2024-12-20 | SCHohVo | 20.12.2024_SCHohVo | 0 | 7.78 |  | 435 | 13.77 |  | 110 | 5.83 | 9 | 9:53
2024-12-20 | VORohBo | 20.12.2024_VORohBo | 0 | 7.36 |  | 845 | 10.97 |  | 89.8 | 6.88 | 20 | 10:17
2024-12-20 | VORuhSc | 20.12.2024_VORuhSc | 0 | 7.06 |  | 776 | 11.73 |  | 95.9 | 6.77 | 8 | 10:05
2024-12-20 | WITob | 20.12.2024_WITob | 0 | 8.14 |  | 1232 | 13.58 |  | 114.2 | 7.87 | 3 | 13:47
2025-01-02 | BOYkl | 02.01.2025_BOYkl | 0 | 7.13 |  | 351 | 10.79 |  | 87.6 | 6.82 | 12.9 | 11:51
2025-01-02 | BOYohB224 | 02.01.2025_BOYohB224 | 0 | 7.9 |  | 571 | 10.78 |  | 86.2 | 6.23 | 50 | 16:42
2025-01-02 | BOYohBr | 02.01.2025_BOYohBr | 0 | 7.29 |  | 409 | 10.33 |  | 84.5 | 7.07 | 35 | 13:43
2025-01-02 | BOYohKi | 02.01.2025_BOYohKi | 0 | 7.34 |  | 490 | 10.54 |  | 84.6 | 6.35 | 57.1 | 11:23
2025-01-02 | BOYohSp | 02.01.2025_BOYohSp | 0 | 7.38 |  | 482 | 10.29 |  | 83.3 | 6.68 | 34.7 | 13:59
2025-01-02 | BOYuhHa | 02.01.2025_BOYuhHa | 0 | 7.4 |  | 562 | 11.07 |  | 88.4 | 6.25 | 27.2 | 9:58
2025-01-02 | BOYuhSp | 02.01.2025_BOYuhSp | 0 | 7.36 |  | 479 | 10.18 |  | 82.2 | 6.52 | 44.1 | 14:07
2025-01-02 | BRAob | 02.01.2025_BRAob | 0 | 7.39 |  | 608 | 9.97 |  | 80.8 | 6.7 | 17.9 | 13:06
2025-01-02 | BRAohBo | 02.01.2025_BRAohBo | 0 | 7.37 |  | 522 | 9.36 |  | 75.1 | 6.36 | 38.3 | 13:21
2025-01-02 | HAAob | 02.01.2025_HAAob | 0 | 8.13 |  | 680 | 11.52 |  | 91 | 5.62 | 13.3 | 14:54
2025-01-02 | HAAun | 02.01.2025_HAAun | 0 | 7.52 |  | 797 | 9.85 |  | 80 | 6.71 | 17.5 | 14:37
2025-01-02 | KIRob | 02.01.2025_KIRob | 0 | 7.51 |  | 798 | 8.58 |  | 72 | 8.08 | 13 | 10:47
2025-01-02 | KIRun | 02.01.2025_KIRun | 0 | 7.43 |  | 693 | 9.66 |  | 81.4 | 8.24 | 15.7 | 10:37
2025-01-02 | LIEohBo | 02.01.2025_LIEohBo | 0 | 7.67 |  | 588 | 10.89 |  | 86 | 5.71 | 18.8 | 10:11
2025-01-02 | NATohBo | 02.01.2025_NATohBo | 0 | 7.73 |  | 939 | 10.27 |  | 82.4 | 6.34 | 8.2 | 16:23
2025-01-02 | QUAohBo | 02.01.2025_QUAohBo | 0 | 7.43 |  | 669 | 9.73 |  | 79.6 | 6.93 | 33 | 14:22
2025-01-02 | SCHohVo | 02.01.2025_SCHohVo | 0 | 7.6 |  | 372 | 10.85 |  | 85.5 | 5.64 | 8.3 | 11:04
2025-01-02 | VORohBo | 02.01.2025_VORohBo | 0 | 7.23 |  | 715 | 8.77 |  | 71 | 6.7 | 23.8 | 11:29
2025-01-02 | VORuhSc | 02.01.2025_VORuhSc | 0 | 7.09 |  | 632 | 9.36 |  | 75.4 | 6.5 | 10 | 11:15
2025-01-02 | WITob | 02.01.2025_WITob | 0 | 8.11 |  | 1082 | 11.22 |  | 19.7 | 6.52 | 4 | 16:06
2025-01-16 | BOYkl | 16.01.2025_BOYkl | 0 | 7.62 |  | 380 | 12.22 |  | 91.7 | 5.54 | 7 | 10:32
2025-01-16 | BOYohB224 | 16.01.2025_BOYohB224 | 0 | 7.85 |  | 696 | 11.42 |  | 86.6 | 5.89 | 51 | 14:00
2025-01-16 | BOYohBr | 16.01.2025_BOYohBr | 0 | 7.5 |  | 477 | 10.75 |  | 83.3 | 6.68 | 31 | 12:18
2025-01-16 | BOYohKi | 16.01.2025_BOYohKi | 0 | 7.45 |  | 604 | 11.14 |  | 84 | 5.72 | 48 | 9:15
2025-01-16 | BOYohSp | 16.01.2025_BOYohSp | 0 | 7.58 |  | 573 | 11.03 |  | 83.8 | 5.85 | 22 | 12:43
2025-01-16 | BOYuhHa | 16.01.2025_BOYuhHa | 0 | 7.74 |  | 751 | 11.88 |  | 89.3 | 5.68 | 29 | 8:50
2025-01-16 | BOYuhSp | 16.01.2025_BOYuhSp | 0 | 7.61 |  | 562 | 11.22 |  | 85 | 5.73 | 42 | 12:36
2025-01-16 | BRAob | 16.01.2025_BRAob | 0 | 7.54 |  | 662 | 11.51 |  | 86.7 | 5.61 | 12 | 11:45
2025-01-16 | BRAohBo | 16.01.2025_BRAohBo | 0 | 7.63 |  | 603 | 11.02 |  | 82.2 | 5.25 | 34 | 11:58
2025-01-16 | HAAob | 16.01.2025_HAAob | 0 | 8.08 |  | 688 | 12.25 |  | 90.5 | 4.83 | 12 | 13:22
2025-01-16 | HAAun | 16.01.2025_HAAun | 0 | 7.63 |  | 840 | 11.2 |  | 85 | 5.68 | 15 | 13:11
2025-01-16 | KIRob | 16.01.2025_KIRob | 0 | 7.56 |  | 896 | 8.53 |  | 68.8 | 8.08 | 16 | 9:37
2025-01-16 | KIRun | 16.01.2025_KIRun | 0 | 7.56 |  | 849 | 10.1 |  | 80.7 | 7.79 | 15 | 9:26
2025-01-16 | LIEohBo | 16.01.2025_LIEohBo | 0 | 7.86 |  | 648 | 11.25 |  | 84 | 5.33 | 21 | 9:01
2025-01-16 | NATohBo | 16.01.2025_NATohBo | 0 | 7.72 |  | 1250 | 11.31 |  | 86.7 | 6.17 | 9 | 13:47
2025-01-16 | QUAohBo | 16.01.2025_QUAohBo | 0 | 7.5 |  | 713 | 10.4 |  | 79 | 5.84 | 16 | 12:54
2025-01-16 | SCHohVo | 16.01.2025_SCHohVo | 0 | 7.7 |  | 371 | 12.08 |  | 87.7 | 4.16 | 13 | 9:52
2025-01-16 | VORohBo | 16.01.2025_VORohBo | 0 | 7.27 |  | 749 | 9.58 |  | 72.9 | 5.96 | 20 | 10:14
2025-01-16 | VORuhSc | 16.01.2025_VORuhSc | 0 | 7.21 |  | 659 | 10.56 |  | 79.6 | 5.53 | 11 | 10:01
2025-01-16 | WITob | 16.01.2025_WITob | 0 | 8.02 |  | 1167 | 11.75 |  | 90.6 | 6.39 | 3 | 13:34
2024-01-30 | BOYkl | 30.01.2024_BOYkl | 0 | 7.5 |  | 302 | 10.21 |  | 82.1 | 6.56 | 17 | 10:30
2024-01-30 | BOYohB224 | 30.01.2024_BOYohB224 | 0 | 7.79 |  | 594 | 9.68 |  | 79.2 | 7.38 | 63 | 13:53
2024-01-30 | BOYohBr | 30.01.2024_BOYohBr | 0 | 7.52 |  | 410 | 9.61 |  | 78.6 | 7.32 | 40 | 12:15
2024-01-30 | BOYohKi | 30.01.2024_BOYohKi | 0 | 7.59 |  | 548 | 9.71 |  | 79.1 | 6.99 | 39 | 9:09
2024-01-30 | BOYohSp | 30.01.2024_BOYohSp | 0 | 7.42 |  | 478 | 9.24 |  | 75.4 | 7.14 | 31 | 12:40
2024-01-30 | BOYuhHa | 30.01.2024_BOYuhHa | 0 | 7.62 |  | 673 | 10.22 |  | 83.1 | 7.02 | 33 | 8:46
2024-01-30 | BOYuhSp | 30.01.2024_BOYuhSp | 0 | 7.46 |  | 481 | 9.36 |  | 76.4 | 7.06 | 52 | 12:33
2024-01-30 | BRAob | 30.01.2024_BRAob | 0 | 7.36 |  | 583 | 9.34 |  | 76.3 | 7.12 | 19 | 11:38
2024-01-30 | BRAohBo | 30.01.2024_BRAohBo | 0 | 7.15 |  | 492 | 8.65 |  | 70.1 | 6.87 | 48 | 11:53
2024-01-30 | HAAob | 30.01.2024_HAAob | 0 | 8.16 |  | 630 | 10.42 |  | 84.5 | 6.93 | 20 | 13:14
2024-01-30 | HAAun | 30.01.2024_HAAun | 0 | 7.62 |  | 766 | 9.31 |  | 76.7 | 7.53 | 18 | 13:03
2024-01-30 | KIRob | 30.01.2024_KIRob | 0 | 7.63 |  | 846 | 7.62 |  | 62.5 | 9.28 | 23 | 9:30
2024-01-30 | KIRun | 30.01.2024_KIRun | 0 | 7.69 |  | 825 | 8.58 |  | 74 | 9.22 | 16 | 9:20
2024-01-30 | LIEohBo | 30.01.2024_LIEohBo | 0 | 7.96 |  | 603 | 9.63 |  | 78.8 | 7.22 | 13 | 8:58
2024-01-30 | NATohBo | 30.01.2024_NATohBo | 0 | 7.78 |  | 976 | 9.61 |  | 79.2 | 7.66 | 14 | 13:41
2024-01-30 | QUAohBo | 30.01.2024_QUAohBo | 0 | 7.43 |  | 583 | 8.93 |  | 73.2 | 7.28 | 29 | 12:50
2024-01-30 | SCHohVo | 30.01.2024_SCHohVo | 0 | 7.84 |  | 365 | 10 |  | 80.7 | 6.71 | 16 | 9:47
2024-01-30 | VORohBo | 30.01.2024_VORohBo | 0 | 7.43 |  | 683 | 8.52 |  | 70.5 | 7.57 | 24 | 10:11
2024-01-30 | VORuhSc | 30.01.2024_VORuhSc | 0 | 7.26 |  | 610 | 8.85 |  | 72.8 | 7.29 | 17 | 9:58
2024-01-30 | WITob | 30.01.2024_WITob | 0 | 7.98 |  | 1045 | 9.88 |  | 83.1 | 8.42 | 7 | 13:24
2025-02-13 | BOYkl | 13.02.2025_BOYkl | 0 | 7.74 |  | 378 | 11.63 |  | 86.4 | 4.04 | 11 | 10:58
2025-02-13 | BOYohB224 | 13.02.2025_BOYohB224 | 0 | 7.98 |  | 740 | 10.86 |  | 83 | 4.98 | 45 | 14:55
2025-02-13 | BOYohBr | 13.02.2025_BOYohBr | 0 | 7.05 |  | 474 | 10.36 |  | 80.7 | 5.79 | 24 | 12:36
2025-02-13 | BOYohKi | 13.02.2025_BOYohKi | 0 | 7.47 |  | 636 | 10.27 |  | 79.1 | 5.28 | 34 | 9:10
2025-02-13 | BOYohSp | 13.02.2025_BOYohSp | 0 | 7.51 |  | 573 | 10.4 |  | 79.8 | 5.01 | 23 | 13:00
2025-02-13 | BOYuhHa | 13.02.2025_BOYuhHa | 0 | 7.62 |  | 802 | 10.67 |  | 0.824 | 5.57 | 23 | 8:42
2025-02-13 | BOYuhSp | 13.02.2025_BOYuhSp | 0 | 7.52 |  | 571 | 10.68 |  | 80.9 | 4.73 | 42 | 12:53
2025-02-13 | BRAob | 13.02.2025_BRAob | 0 | 7.5 |  | 664 | 10.4 |  | 78.6 | 4.62 | 13 | 11:56
2025-02-13 | BRAohBo | 13.02.2025_BRAohBo | 0 | 7.61 |  | 606 | 10.47 |  | 78 | 4.09 | 36 | 12:10
2025-02-13 | HAAob | 13.02.2025_HAAob | 0 | 8.09 |  | 686 | 11.38 |  | 85.2 | 4.14 | 12 | 14:04
2025-02-13 | HAAun | 13.02.2025_HAAun | 0 | 7.59 |  | 830 | 10.51 |  | 80.5 | 5.05 | 14 | 13:54
2025-02-13 | KIRob | 13.02.2025_KIRob | 0 | 7.76 |  | 918 | 8.68 |  | 69.8 | 6.94 | 13 | 9:43
2025-02-13 | KIRun | 13.02.2025_KIRun | 0 | 7.44 |  | 851 | 8.86 |  | 71.6 | 7.16 | 13 | 9:27
2025-02-13 | LIEohBo | 13.02.2025_LIEohBo | 0 | 7.86 |  | 661 | 10.48 |  | 78.1 | 4.1 | 9 | 8:55
2025-02-13 | NATohBo | 13.02.2025_NATohBo | 0 | 7.66 |  | 1404 | 10.34 |  | 80.3 | 5.64 | 8 | 14:43
2025-02-13 | QUAohBo | 13.02.2025_QUAohBo | 0 | 7.45 |  | 713 | 7.52 |  | 55.8 | 4.67 | 12 | 13:09
2025-02-13 | SCHohVo | 13.02.2025_SCHohVo | 0 | 7.8 |  | 429 | 10.99 |  | 82.2 | 4.16 | 8 | 10:01
2025-02-13 | VORohBo | 13.02.2025_VORohBo | 0 | 7.23 |  | 820 | 8.43 |  | 66.3 | 5.91 | 18 | 10:26
2025-02-13 | VORuhSc | 13.02.2025_VORuhSc | 0 | 7.05 |  | 740 | 9.04 |  | 70.2 | 5.63 | 8 | 10:13
2025-02-13 | WITob | 13.02.2025_WITob | 0 | 8.09 |  | 1157 | 11.15 |  | 84.9 | 4.83 | 3 | 14:28
2025-03-04 | BOYkl | 04.03.2025_BOYkl | 0 | 7.75 |  | 431 | 13.75 |  | 105.8 | 5.96 | 8 | 12:11
2025-03-04 | BOYohB224 | 04.03.2025_BOYohB224 | 0 | 7.78 |  | 865 | 12.71 |  | 101.7 | 7.49 | 40 | 16:56
2025-03-04 | BOYohBr | 04.03.2025_BOYohBr | 0 | 7.48 |  | 545 | 12.53 |  | 98.8 | 6.93 | 20 | 14:18
2025-03-04 | BOYohKi | 04.03.2025_BOYohKi | 0 | 7.81 |  | 758 | 12.95 |  | 94.8 | 4.22 | 39 | 9:55
2025-03-04 | BOYohSp | 04.03.2025_BOYohSp | 0 | 7.34 |  | 669 | 12.22 |  | 97.7 | 7.4 | 29 | 15:13
2025-03-04 | BOYuhHa | 04.03.2025_BOYuhHa | 0 | 7.95 |  | 955 | 13.57 |  | 97.8 | 3.68 | 28 | 9:04
2025-03-04 | BOYuhSp | 04.03.2025_BOYuhSp | 0 | 7.24 |  | 674 | 12.73 |  | 100.2 | 6.73 | 37 | 15:03
2025-03-04 | BRAob | 04.03.2025_BRAob | 0 | 7.55 |  | 781 | 11.86 |  | 95.7 | 7.7 | 11 | 13:27
2025-03-04 | BRAohBo | 04.03.2025_BRAohBo | 0 | 7.81 |  | 713 | 12.58 |  | 100.7 | 7.46 | 35 | 13:45
2025-03-04 | HAAob | 04.03.2025_HAAob | 0 | 8.1 |  | 815 | 12.39 |  | 102.4 | 8.67 | 10 | 16:02
2025-03-04 | HAAun | 04.03.2025_HAAun | 0 | 7.78 |  | 1047 | 11.1 |  | 92.4 | 9.02 | 13 | 15:48
2025-03-04 | KIRob | 04.03.2025_KIRob | 0 | 7.7 |  | 1081 | 11.13 |  | 86.7 | 6.52 | 13 | 10:36
2025-03-04 | KIRun | 04.03.2025_KIRun | 0 | 7.73 |  | 989 | 11.2 |  | 87.6 | 6.79 | 15 | 10:18
2025-03-04 | LIEohBo | 04.03.2025_LIEohBo | 0 | 8.21 |  | 773 | 14.48 |  | 102.2 | 2.88 | 10 | 9:30
2025-03-04 | NATohBo | 04.03.2025_NATohBo | 0 | 7.29 |  | 1684 | 11.63 |  | 97.1 | 9.19 | 7 | 16:39
2025-03-04 | QUAohBo | 04.03.2025_QUAohBo | 0 | 7.59 |  | 830 | 9.82 |  | 82.7 | 9.29 | 12 | 15:30
2025-03-04 | SCHohVo | 04.03.2025_SCHohVo | 0 | 7.83 |  | 567 | 13.57 |  | 98.9 | 3.81 | 8 | 10:56
2025-03-04 | VORohBo | 04.03.2025_VORohBo | 0 | 7.45 |  | 986 | 11.18 |  | 84 | 5.06 | 16 | 11:38
2025-03-04 | VORuhSc | 04.03.2025_VORuhSc | 0 | 7.01 |  | 916 | 10.85 |  | 81.9 | 5.18 | 7 | 11:15
2025-03-04 | WITob | 04.03.2025_WITob | 0 | 7.37 |  | 1017 | 11.31 |  | 95.2 | 9.48 | 3 | 16:17
2005-04-25 | BOYkl | 25.04.2005_BOYkl | 0 | 7.36 |  | 408 | 10.14 |  | 88.2 | 10.38 | 15 | 10:39
2005-04-25 | BOYohB224 | 25.04.2005_BOYohB224 | 0 | 7.86 |  | 608 | 9.38 |  | 84.5 | 11.91 | 63 | 14:53
2005-04-25 | BOYohBr | 25.04.2005_BOYohBr | 0 | 7.41 |  | 465 | 9.44 |  | 82.8 | 10.69 | 30 | 12:40
2005-04-25 | BOYohKi | 25.04.2005_BOYohKi | 0 | 7.53 |  | 535 | 9.04 |  | 79.3 | 10.7 | 59 | 9:07
2005-04-25 | BOYohSp | 25.04.2005_BOYohSp | 0 | 7.6 |  | 559 | 9.17 |  | 80.7 | 10.74 | 39 | 13:23
2005-04-25 | BOYuhHa | 25.04.2005_BOYuhHa | 0 | 7.62 |  | 517 | 9.22 |  | 82.5 | 11.4 | 50 | 8:38
2005-04-25 | BOYuhSp | 25.04.2005_BOYuhSp | 0 | 7.5 |  | 536 | 9.32 |  | 81.5 | 10.55 | 54 | 13:12
2005-04-25 | BRAob | 25.04.2005_BRAob | 0 | 7.4 |  | 656 | 9.35 |  | 81.5 | 10.42 | 16 | 11:55
2005-04-25 | BRAohBo | 25.04.2005_BRAohBo | 0 | 7.33 |  | 505 | 9.24 |  | 81 | 10.68 | 38 | 12:12
2005-04-25 | HAAob | 25.04.2005_HAAob | 0 | 7.89 |  | 601 | 9.56 |  | 89.6 | 13.6 | 17 | 14:05
2005-04-25 | HAAun | 25.04.2005_HAAun | 0 | 7.4 |  | 700 | 8.88 |  | 80.2 | 12 | 19 | 13:54
2005-04-25 | KIRob | 25.04.2005_KIRob | 0 | 7.69 |  | 994 | 8.76 |  | 77 | 10.66 | 13 | 9:32
2005-04-25 | KIRun | 25.04.2005_KIRun | 0 | 7.66 |  | 913 | 9.32 |  | 82.6 | 11 | 13 | 9:21
2005-04-25 | LIEohBo | 25.04.2005_LIEohBo | 0 | 7.92 |  | 587 | 10.88 |  | 95 | 10.45 | 14 | 8:51
2005-04-25 | NATohBo | 25.04.2005_NATohBo | 0 | 7.86 |  | 709 | 9.56 |  | 88.8 | 13.31 | 16 | 14:40
2005-04-25 | QUAohBo | 25.04.2005_QUAohBo | 0 | 7.54 |  | 709 | 8.87 |  | 79.1 | 11.34 | 19 | 13:30
2005-04-25 | SCHohVo | 25.04.2005_SCHohVo | 0 | 7.57 |  | 314 | 9.81 |  | 85.9 | 10.54 | 9 | 9:48
2005-04-25 | VORohBo | 25.04.2005_VORohBo | 0 | 7.45 |  | 691 | 8.91 |  | 78 | 10.52 | 20 | 10:16
2005-04-25 | VORuhSc | 25.04.2005_VORuhSc | 0 | 7.3 |  | 630 | 8.88 |  | 77.7 | 10.54 | 16 | 10:03
2005-04-25 | WITob | 25.04.2005_WITob | 0 | 8.02 |  | 1141 | 9.99 |  | 89.5 | 11.51 | 3 | 14:19
2025-05-19 | BOYkl | 19.05.2025_BOYkl | 0 | 7.88 |  | 494 | 10.16 |  | 90.1 | 11.14 | 3 | 11:19
2025-05-19 | BOYohB224 | 19.05.2025_BOYohB224 | 0 | 8.05 |  | 1142 | 8.86 |  | 99.1 | 22.19 | 37 | 16:36
2025-05-19 | BOYohBr | 19.05.2025_BOYohBr | 0 | 7.64 |  | 650 | 8.56 |  | 78.3 | 12.6 | 18 | 13:54
2025-05-19 | BOYohKi | 19.05.2025_BOYohKi | 0 | 7.65 |  | 969 | 10.37 |  | 92.8 | 11.53 | 33 | 9:19
2025-05-19 | BOYohSp | 19.05.2025_BOYohSp | 0 | 7.6 |  | 747 | 8.57 |  | 79.2 | 12.89 | 25 | 14:54
2025-05-19 | BOYuhHa | 19.05.2025_BOYuhHa | 0 | 7.89 |  | 1267 | 10.31 |  | 90.8 | 10.84 | 14 | 8:37
2025-05-19 | BOYuhSp | 19.05.2025_BOYuhSp | 0 | 7.71 |  | 745 | 8.93 |  | 81.3 | 12.29 | 15 | 14:46
2025-05-19 | BRAob | 19.05.2025_BRAob | 0 | 8.08 |  | 815 | 9.26 |  | 87.6 | 13.92 | 7 | 12:59
2025-05-19 | BRAohBo | 19.05.2025_BRAohBo | 0 | 8.02 |  | 813 | 8.33 |  | 81.1 | 15.52 | 0 | 13:30
2025-05-19 | HAAob | 19.05.2025_HAAob | 0 | 7.82 |  | 698 | 8.83 |  | 88 | 16.32 | 7 | 15:47
2025-05-19 | HAAun | 19.05.2025_HAAun | 0 | 7.65 |  | 1174 | 8.5 |  | 82.5 | 15.26 | 7 | 15:30
2025-05-19 | KIRob | 19.05.2025_KIRob | 0 | 7.57 |  | 1105 | 8.69 |  | 77.8 | 11.5 | 14 | 9:47
2025-05-19 | KIRun | 19.05.2025_KIRun | 0 | 7.57 |  | 1135 | 9.46 |  | 85.3 | 11.86 | 11 | 9:35
2025-05-19 | LIEohBo | 19.05.2025_LIEohBo | 0 | 7.65 |  | 869 | 9.7 |  | 84.3 | 10.24 | 11 | 8:56
2025-05-19 | NATohBo | 19.05.2025_NATohBo | 0 | 7.37 |  | 2427 | 7.95 |  | 83.3 | 18.67 | 1 | 16:19
2025-05-19 | QUAohBo | 19.05.2025_QUAohBo | 0 | 7.44 |  | 957 | 7.31 |  | 70.5 | 14.77 | 10 | 15:09
2025-05-19 | SCHohVo | 19.05.2025_SCHohVo | 0 | 7.79 |  | 830 | 10.59 |  | 94.3 | 11.3 | 2 | 10:07
2025-05-19 | VORohBo | 19.05.2025_VORohBo | 0 | 7.48 |  | 1252 | 8.55 |  | 76.3 | 11.39 | 11 | 10:52
2025-05-19 | VORuhSc | 19.05.2025_VORuhSc | 0 | 7.04 |  | 1256 | 9.3 |  | 83.5 | 11.46 | 5 | 10:34
2025-05-19 | WITob | 19.05.2025_WITob | 0 | 7.88 |  | 1552 | 9.14 |  | 88.7 | 15.04 | 2 | 16:01
2025-06-23 | BOYkl | 23.06.2025_BOYkl | 0 | 8.14 |  | 414 | 8 |  | 86.3 | 17.19 | 2 | 10:55 | Gewässerabschnitt fast ausgetrocknet
2025-06-23 | BOYohB224 | 23.06.2025_BOYohB224 | 0 | 7.88 |  | 1022 | 11.05 |  | 126.1 | 21 | 35 | 14:58
2025-06-23 | BOYohBr | 23.06.2025_BOYohBr | 0 | 7.7 |  | 553 | 7.42 |  | 74.3 | 14.61 | 9 | 12:57
2025-06-23 | BOYohKi | 23.06.2025_BOYohKi | 0 | 7.75 |  | 856 | 8.75 |  | 90.7 | 16.32 | 28 | 9:15
2025-06-23 | BOYohSp | 23.06.2025_BOYohSp | 0 | 7.57 |  | 617 | 7.02 |  | 71.4 | 15.49 | 15 | 13:33
2025-06-23 | BOYuhHa | 23.06.2025_BOYuhHa | 0 | 7.74 |  | 1170 | 8.59 |  | 91.5 | 17.94 | 12 | 8:44
2025-06-23 | BOYuhSp | 23.06.2025_BOYuhSp | 0 | 7.75 |  | 626 | 7.7 |  | 78.9 | 15.83 | 26 | 13:26
2025-06-23 | BRAob | 23.06.2025_BRAob | 0 | 7.76 |  | 700 | 8.64 |  | 91 | 17.1 | 5 | 12:25
2025-06-23 | BRAohBo | 23.06.2025_BRAohBo | 0 | 7.7 |  | 695 | 7.37 |  | 79.3 | 18.02 | 16 | 12:37
2025-06-23 | HAAob | 23.06.2025_HAAob | 0 | 7.88 |  | 766 | 7.88 |  | 84.5 | 18 | 4 | 14:16
2025-06-23 | HAAun | 23.06.2025_HAAun | 0 | 7.77 |  | 1150 | 7.97 |  | 83.7 | 16.89 | 7 | 14:04
2025-06-23 | KIRob | 23.06.2025_KIRob | 0 | 7.51 |  | 567 | 6.64 |  | 67.9 | 15.65 | 7 | 9:43
2025-06-23 | KIRun | 23.06.2025_KIRun | 0 | 7.63 |  | 979 | 8.33 |  | 84.7 | 15.39 | 8 | 9:32
2025-06-23 | LIEohBo | 23.06.2025_LIEohBo | 0 | 7.54 |  | 780 | 3.74 |  | 39.5 | 17.44 | 8 | 9:01
2025-06-23 | NATohBo | 23.06.2025_NATohBo | 0 | 7.24 |  | 2266 | 6.78 |  | 72.8 | 18 | 9 | 14:44
2025-06-23 | QUAohBo | 23.06.2025_QUAohBo | 0 | 7.4 |  | 865 | 3.68 |  | 39.1 | 17.48 | 7 | 13:45
2025-06-23 | ROTB | 23.06.2025_ROTB | 0 | 7.55 |  | 1241 | 7.3 |  | 76.6 | 16.83 | 13 | 11:31
2025-06-23 | SCHohVo | 23.06.2025_SCHohVo | 5 | [9 empty] | trocken bzw. Pfützen, aber keine Fließbewegung
2025-06-23 | SCHW | 23.06.2025_SCHW | 0 | 7.71 |  | 1275 | 7.16 |  | 76.4 | 17.62 | 15 | 11:26
2025-06-23 | SPE | 23.06.2025_SPE | 5 | [9 empty] | Gewässerabschnitt trocken
2025-06-23 | VORohBo | 23.06.2025_VORohBo | 0 | 7.29 |  | 1125 | 6.76 |  | 69 | 15.46 | 10 | 10:30
2025-06-23 | VORuhSc | 23.06.2025_VORuhSc | 0 | 7.16 |  | 1130 | 6.02 |  | 61.5 | 15.53 | 5 | 10:17
2025-06-23 | WITob | 23.06.2025_WITob | 0 | 7.55 |  | 1273 | 8.45 |  | 89.3 | 12.72 | 2 | 14:26
2025-07-15 | BOYkl | 15.07.2025_BOYkl | 5 | [9 empty] | Gewässerabschnitt trocken
2025-07-15 | BOYohB224 | 15.07.2025_BOYohB224 | 0 | 8.1 |  | 946 | 10.89 |  | 125.1 | 22.25 | 37 | 14:55
2025-07-15 | BOYohBr | 15.07.2025_BOYohBr | 0 | 7.57 |  | 486 | 6.66 |  | 66.2 | 15.19 | 13 | 12:39
2025-07-15 | BOYohKi | 15.07.2025_BOYohKi | 0 | 7.6 |  | 814 | 7.56 |  | 75.8 | 15.7 | 29 | 8:58
2025-07-15 | BOYohSp | 15.07.2025_BOYohSp | 0 | 7.64 |  | 487 | 6.5 |  | 65.5 | 15.99 | 19 | 13:24
2025-07-15 | BOYuhHa | 15.07.2025_BOYuhHa | 0 | 7.78 |  | 1156 | 8.08 |  | 84 | 17.32 | 12 | 8:27
2025-07-15 | BOYuhSp | 15.07.2025_BOYuhSp | 0 | 7.71 |  | 500 | 6.76 |  | 68.7 | 16.31 | 28 | 13:15
2025-07-15 | BRAob | 15.07.2025_BRAob | 0 | 7.9 |  | 717 | 9.05 |  | 93.5 | 16.76 | 4 | 11:59
2025-07-15 | BRAohBo | 15.07.2025_BRAohBo | 0 | 7.76 |  | 415 | 7.49 |  | 77.9 | 17.34 | 19 | 12:15
2025-07-15 | HAAob | 15.07.2025_HAAob | 0 | 7.91 |  | 668 | 8.55 |  | 90.8 | 18.47 | 4 | 14:09
2025-07-15 | HAAun | 15.07.2025_HAAun | 0 | 7.58 |  | 1037 | 8.08 |  | 83.8 | 17.27 | 8 | 13:55
2025-07-15 | KIRob | 15.07.2025_KIRob | 0 | 7.66 |  | 824 | 6.08 |  | 61.3 | 15.18 | 9 | 9:31
2025-07-15 | KIRun | 15.07.2025_KIRun | 0 | 7.68 |  | 1078 | 8.24 |  | 81.7 | 15 | 12 | 9:15
2025-07-15 | LIEohBo | 15.07.2025_LIEohBo | 0 | 7.45 |  | 773 | 4.77 |  | 49.7 | 17.3 | 11 | 8:44
2025-07-15 | NATohBo | 15.07.2025_NATohBo | 0 | 7.53 |  | 1762 | 6.83 |  | 72.8 | 18.33 | 6 | 14:39
2025-07-15 | QUAohBo | 15.07.2025_QUAohBo | 0 | 7.24 |  | 887 | 2.4 |  | 25.2 | 17.54 | 3 | 13:39
2025-07-15 | ROTB | 15.07.2025_ROTB | 0 | 7.71 |  | 1313 | 8.1 |  | 82.8 | 16.33 | 17 | 11:12
2025-07-15 | SCHohVo | 15.07.2025_SCHohVo | 5 | [9 empty] | Gewässerabschnitt trocken
2025-07-15 | SCHW | 15.07.2025_SCHW | 0 | 7.82 |  | 1434 | 7.43 |  | 77.1 | 17.03 | 25 | 11:06
2025-07-15 | SPE | 15.07.2025_SPE | 5 | [9 empty] | Gewässerabschnitt trocken
2025-07-15 | VORohBo | 15.07.2025_VORohBo | 0 | 7.36 |  | 1085 | 5.91 |  | 58.7 | 15.1 | 9 | 10:17
2025-07-15 | VORuhSc | 15.07.2025_VORuhSc | 0 | 7.08 |  | 1170 | 5.89 |  | 58.7 | 15.14 | 4 | 10:02
2025-07-15 | WITob | 15.07.2025_WITob | 0 | 7.84 |  | 1298 | 8.93 |  | 94 | 17.74 | 1 | 14:22
2025-08-14 | BOYkl | 14.08.2025_BOYkl | 5 | [9 empty] | Gewässerabschnitt trocken
2025-08-14 | BOYohB224 | 14.08.2025_BOYohB224 | 0 | 8.25 |  | 1130 | 11.55 |  | 137.4 | 24.62 | 38 | 14:38
2025-08-14 | BOYohBr | 14.08.2025_BOYohBr | 0 | 7.87 |  | 580 | 7.7 |  | 75.3 | 14.66 | 13 | 12:16
2025-08-14 | BOYohKi | 14.08.2025_BOYohKi | 0 | 7.75 |  | 940 | 8.32 |  | 85.6 | 17.22 | 22 | 9:02
2025-08-14 | BOYohSp | 14.08.2025_BOYohSp | 0 | 7.97 |  | 604 | 8.06 |  | 81.5 | 16.42 | 13 | 13:02
2025-08-14 | BOYuhHa | 14.08.2025_BOYuhHa | 0 | 7.22 |  | 1207 | 7.4 |  | 80.3 | 19.76 | 9 | 8:31
2025-08-14 | BOYuhSp | 14.08.2025_BOYuhSp | 0 | 8.18 |  | 627 | 9.33 |  | 96.1 | 17.09 | 21 | 12:52
2025-08-14 | BRAob | 14.08.2025_BRAob | 0 | 8.1 |  | 711 | 8.77 |  | 94.8 | 19.36 | 4 | 11:46
2025-08-14 | BRAohBo | 14.08.2025_BRAohBo | 5 | [9 empty] | Gewässerabschnitt trocken
2025-08-14 | HAAob | 14.08.2025_HAAob | 0 | 7.95 |  | 975 | 8.05 |  | 89.4 | 21 | 2 | 13:47
2025-08-14 | HAAun | 14.08.2025_HAAun | 0 | 8.06 |  | 1457 | 8.3 |  | 89.5 | 19.34 | 6 | 13:36
2025-08-14 | KIRob | 14.08.2025_KIRob | 0 | 8.05 |  | 1191 | 8.19 |  | 84.1 | 16.98 | 10 | 9:30
2025-08-14 | KIRun | 14.08.2025_KIRun | 0 | 8.02 |  | 1052 | 8.8 |  | 89.5 | 16.5 | 8 | 9:18
2025-08-14 | LIEohBo | 14.08.2025_LIEohBo | 0 | 7.3 |  | 730 | 6.06 |  | 66.9 | 20.54 | 13 | 8:49
2025-08-14 | NATohBo | 14.08.2025_NATohBo | 0 | 7.36 |  | 3405 | 6.48 |  | 71.3 | 20.13 | 5 | 14:22
2025-08-14 | QUAohBo | 14.08.2025_QUAohBo | 5 | [9 empty] | Gewässerabschnitt trocken
2025-08-14 | ROTB | 14.08.2025_ROTB | 0 | 7.99 |  | 1423 | 8.15 |  | 86.5 | 18.45 | 16 | 10:59
2025-08-14 | SCHohVo | 14.08.2025_SCHohVo | 5 | [9 empty] | Gewässerabschnitt trocken
2025-08-14 | SCHW | 14.08.2025_SCHW | 0 | 8.15 |  | 1627 | 7.26 |  | 78.8 | 19.37 | 20 | 10:53
2025-08-14 | SPE | 14.08.2025_SPE | 5 | [9 empty] | Gewässerabschnitt trocken
2025-08-14 | VORohBo | 14.08.2025_VORohBo | 0 | 7.78 |  | 810 | 7.19 |  | 73.3 | 16.7 | 9 | 10:10
2025-08-14 | VORuhSc | 14.08.2025_VORuhSc | 0 | 7.4 |  | 1236 | 6.59 |  | 67.2 | 16.66 | 3 | 9:56
2025-08-14 | WITob | 14.08.2025_WITob | 0 | 8.15 |  | 1270 | 8.32 |  | 94.4 | 21.97 | 1 | 14:03
2025-09-08 | BOYkl | 08.09.2025_BOYkl | 5 | [9 empty] | Gewässerabschnitt trocken
2025-09-08 | BOYohB224 | 08.09.2025_BOYohB224 | 0 | 7.94 |  | 1078 | 10.99 |  | 114.4 | 17.6 | 39 | 14:51
2025-09-08 | BOYohBr | 08.09.2025_BOYohBr | 0 | 7.58 |  | 587 | 7.7 |  | 73.9 | 13.6 | 12 | 12:42
2025-09-08 | BOYohKi | 08.09.2025_BOYohKi | 0 | 7.49 |  | 931 | 8.66 |  | 85.4 | 14.68 | 23 | 9:03
2025-09-08 | BOYohSp | 08.09.2025_BOYohSp | 0 | 7.58 |  | 484 | 8.2 |  | 80 | 14.29 | 16 | 13:25
2025-09-08 | BOYuhHa | 08.09.2025_BOYuhHa | 0 | 7.86 |  | 1199 | 8.73 |  | 88 | 15.71 | 7 | 8:30
2025-09-08 | BOYuhSp | 08.09.2025_BOYuhSp | 0 | 7.73 |  | 613 | 8.51 |  | 83.4 | 14.58 | 18 | 13:17
2025-09-08 | BRAob | 08.09.2025_BRAob | 0 | 7.91 |  | 753 | 8.82 |  | 90.7 | 16.69 | 8 | 12:06
2025-09-08 | BRAohBo | 08.09.2025_BRAohBo | 5 | [9 empty] | Gewässerabschnitt trocken
2025-09-08 | HAAob | 08.09.2025_HAAob | 0 | 7.79 |  | 1064 | 9 |  | 93.2 | 17.14 | 2 | 14:03
2025-09-08 | HAAun | 08.09.2025_HAAun | 0 | 7.53 |  | 1362 | 7.89 |  | 80.1 | 16.14 | 6 | 13:51
2025-09-08 | KIRob | 08.09.2025_KIRob | 0 | 7.49 |  | 142 | 8.45 |  | 83.7 | 14.99 | 11 | 9:30
2025-09-08 | KIRun | 08.09.2025_KIRun | 0 | 7.47 |  | 1039 | 8.87 |  | 87.9 | 14.85 | 9 | 9:19
2025-09-08 | LIEohBo | 08.09.2025_LIEohBo | 0 | 7.3 |  | 705 | 3.01 |  | 31 | 16.5 | 13 | 8:47
2025-09-08 | NATohBo | 08.09.2025_NATohBo | 0 | 7.25 |  | 3175 | 7.06 |  | 72.6 | 16.52 | 7 | 14:36
2025-09-08 | QUAohBo | 08.09.2025_QUAohBo | 5 | [9 empty] | Gewässerabschnitt trocken
2025-09-08 | ROTB | 08.09.2025_ROTB | 0 | 7.77 |  | 1415 | 9.01 |  | 89.5 | 15.01 | 15 | 11:13
2025-09-08 | SCHohVo | 08.09.2025_SCHohVo | 5 | [9 empty] | Gewässerabschnitt trocken
2025-09-08 | SCHW | 08.09.2025_SCHW | 0 | 7.9 |  | 1723 | 8.5 |  | 85.8 | 15.59 | 13 | 11:08
2025-09-08 | SPE | 08.09.2025_SPE | 5 | [9 empty] | Gewässerabschnitt trocken
2025-09-08 | VORohBo | 08.09.2025_VORohBo | 0 | 7.37 |  | 1179 | 7.43 |  | 73.6 | 14.54 | 9 | 10:21
2025-09-08 | VORuhSc | 08.09.2025_VORuhSc | 0 | 6.98 |  | 1212 | 6.59 |  | 65.5 | 14.68 | 4 | 10:07
2025-09-08 | WITob | 08.09.2025_WITob | 0 | 7.85 |  | 1299 | 9.43 |  | 97.9 | 17.22 | 1 | 14:19
2025-10-08 | BOYkl | 08.10.2025_BOYkl | 5 | [9 empty] | Gewässerabschnitt trocken
2025-10-08 | BOYohB224 | 08.10.2025_BOYohB224 | 0 | 7.71 |  | 1000 | 10.48 |  | 102.6 | 14.9 | 36 | 15:44
2025-10-08 | BOYohBr | 08.10.2025_BOYohBr | 0 | 7.5 |  | 574 | 8.35 |  | 77.8 | 12.7 | 13 | 13:19
2025-10-08 | BOYohKi | 08.10.2025_BOYohKi | 0 | 7.14 |  | 860 | 8.9 |  | 83.4 | 12.94 | 26 | 9:33
2025-10-08 | BOYohSp | 08.10.2025_BOYohSp | 0 | 7.42 |  | 664 | 7.99 |  | 75.1 | 13.08 | 16 | 14:10
2025-10-08 | BOYuhHa | 08.10.2025_BOYuhHa | 0 | 7.44 |  | 1055 | 9.75 |  | 91.9 | 13.3 | 13 | 9:04
2025-10-08 | BOYuhSp | 08.10.2025_BOYuhSp | 0 | 7.49 |  | 670 | 8.24 |  | 77.6 | 13.22 | 25 | 14:01
2025-10-08 | BRAob | 08.10.2025_BRAob | 0 | 7.55 |  | 830 | 9.21 |  | 87.5 | 13.48 | 18 | 12:39
2025-10-08 | BRAohBo | 08.10.2025_BRAohBo | 0 | 7.6 |  | 774 | 8.71 |  | 82.9 | 13.66 | 17 | 12:55
2025-10-08 | HAAob | 08.10.2025_HAAob | 0 | 7.68 |  | 797 | 9.74 |  | 94.2 | 14.28 | 7 | 15:01
2025-10-08 | HAAun | 08.10.2025_HAAun | 0 | 7.56 |  | 1114 | 8.91 |  | 85.3 | 13.87 | 10 | 14:48
2025-10-08 | KIRob | 08.10.2025_KIRob | 0 | 7.21 |  | 1152 | 8.14 |  | 77.6 | 13.58 | 12 | 10:01
2025-10-08 | KIRun | 08.10.2025_KIRun | 0 | 7.25 |  | 1039 | 9.02 |  | 85.3 | 13.34 | 12 | 9:48
2025-10-08 | LIEohBo | 08.10.2025_LIEohBo | 0 | 7.15 |  | 743 | 7.17 |  | 67.7 | 13.28 | 16 | 9:19
2025-10-08 | NATohBo | 08.10.2025_NATohBo | 0 | 7.31 |  | 2222 | 8.32 |  | 81.6 | 14.85 | 14 | 15:31
2025-10-08 | QUAohBo | 08.10.2025_QUAohBo | 0 | 7.15 |  | 1007 | 3.38 |  | 32.2 | 13.66 | 10 | 14:26
2025-10-08 | ROTB | 08.10.2025_ROTB | 0 | 7.63 |  | 1312 | 9.62 |  | 89.4 | 12.43 | 18 | 11:52
2025-10-08 | SCHohVo | 08.10.2025_SCHohVo | 5 | [9 empty] | Gewässerabschnitt trocken
2025-10-08 | SCHW | 08.10.2025_SCHW | 0 | 7.94 |  | 1495 | 9.39 |  | 88.3 | 13.01 | 25 | 11:39
2025-10-08 | SPE | 08.10.2025_SPE | 5 | [9 empty] | Gewässerabschnitt trocken
2025-10-08 | VORohBo | 08.10.2025_VORohBo | 0 | 7.11 |  | 1146 | 6.3 |  | 59.2 | 12.88 | 12 | 10:43
2025-10-08 | VORuhSc | 08.10.2025_VORuhSc | 0 | 6.85 |  | 1135 | 6.84 |  | 64.3 | 13.02 | 8 | 10:27
2025-10-08 | WITob | 08.10.2025_WITob | 0 | 7.69 |  | 1300 | 9.62 |  | 92.5 | 13.89 | 2 | 15:13
2025-11-03 | BOYkl | 03.11.2025_BOYkl | 0 | 6.77 |  | 563 | 9.93 |  | 86.4 | 9.4 | 10 | 10:30
2025-11-03 | BOYohB224 | 03.11.2025_BOYohB224 | 0 | 6.86 |  | 936 | 11.15 |  | 100.5 | 10.92 | 47 | 13:43
2025-11-03 | BOYohBr | 03.11.2025_BOYohBr | 0 | 6.54 |  | 591 | 9.27 |  | 83.1 | 10.59 | 19 | 11:58
2025-11-03 | BOYohKi | 03.11.2025_BOYohKi | 0 | 6.66 |  | 814 | 9.06 |  | 79.4 | 9.62 | 33 | 8:57
2025-11-03 | BOYohSp | 03.11.2025_BOYohSp | 0 | 6.74 |  | 710 | 6.89 |  | 61.2 | 10.21 | 28 | 12:36
2025-11-03 | BOYuhHa | 03.11.2025_BOYuhHa | 0 | 7.5 |  | 952 | 10.82 |  | 93.6 | 9.2 | 17 | 8:33
2025-11-03 | BOYuhSp | 03.11.2025_BOYuhSp | 0 | 6.64 |  | 717 | 7.17 |  | 63.9 | 10.29 | 38 | 12:29
2025-11-03 | BRAob | 03.11.2025_BRAob | 0 | 6.66 |  | 844 | 9.7 |  | 86.5 | 10.32 | 16 | 11:25
2025-11-03 | BRAohBo | 03.11.2025_BRAohBo | 0 | 6.65 |  | 800 | 3.96 |  | 34.8 | 9.61 | 29 | 11:39
2025-11-03 | HAAob | 03.11.2025_HAAob | 0 | 6.79 |  | 765 | 9.67 |  | 87.2 | 10.82 | 12 | 13:10
2025-11-03 | HAAun | 03.11.2025_HAAun | 0 | 6.74 |  | 1105 | 7.57 |  | 68.4 | 10.73 | 16 | 12:58
2025-11-03 | KIRob | 03.11.2025_KIRob | 0 | 6.49 |  | 1109 | 7.08 |  | 63 | 10.19 | 13 | 9:20
2025-11-03 | KIRun | 03.11.2025_KIRun | 0 | 6.36 |  | 1019 | 8.9 |  | 79.2 | 10.27 | 18 | 9:10
2025-11-03 | LIEohBo | 03.11.2025_LIEohBo | 0 | 7.04 |  | 726 | 9.31 |  | 78.9 | 8 | 16 | 8:45
2025-11-03 | NATohBo | 03.11.2025_NATohBo | 0 | 6.72 |  | 1722 | 7.83 |  | 71.8 | 11.52 | 20 | 13:33
2025-11-03 | QUAohBo | 03.11.2025_QUAohBo | 0 | 6.79 |  | 878 | 6.35 |  | 56.5 | 10.25 | 21 | 12:45
2025-11-03 | ROTB | 03.11.2025_ROTB | 0 | 6.85 |  | 1178 | 8.74 |  | 76.4 | 9.46 | 23 | 10:59
2025-11-03 | SCHohVo | 03.11.2025_SCHohVo | 0 | 6.5 |  | 688 | 6.45 |  | 56 | 9.07 | 3 | 9:49
2025-11-03 | SCHW | 03.11.2025_SCHW | 0 | 6.9 |  | 1400 | 10.12 |  | 87.6 | 9.04 | 29 | 10:55
2025-11-03 | SPE | 03.11.2025_SPE | 0 | 6.47 |  | 786 | 4.68 |  | 41.1 | 9.6 | 7 | 12:15
2025-11-03 | VORohBo | 03.11.2025_VORohBo | 0 | 6.36 |  | 1101 | 6.52 |  | 57.5 | 9.8 | 19 | 10:12
2025-11-03 | VORuhSc | 03.11.2025_VORuhSc | 0 | 6.24 |  | 1084 | 6.5 |  | 57.7 | 10.12 | 13 | 10:00
2025-11-03 | WITob | 03.11.2025_WITob | 0 | 6.7 |  | 1334 | 8.86 |  | 80.5 | 11.09 | 2 | 13:20
2025-12-05 | BOYkl | 05.12.2025_BOYkl | 0 | 6.97 |  | 531 | 11 |  | 92.1 | 17.15 | 16 | 11:21
2025-12-05 | BOYohB224 | 05.12.2025_BOYohB224 | 0 | 6.86 |  | 916 | 11.87 |  | 100.9 | 7.79 | 47 | 16:05
2025-12-05 | BOYohBr | 05.12.2025_BOYohBr | 0 | 6.72 |  | 602 | 10.43 |  | 90.9 | 8.74 | 28 | 13:45
2025-12-05 | BOYohKi | 05.12.2025_BOYohKi | 0 | 6.57 |  | 800 | 10.56 |  | 88 | 6.99 | 38 | 9:16
2025-12-05 | BOYohSp | 05.12.2025_BOYohSp | 0 | 6.46 |  | 702 | 9.96 |  | 84.7 | 7.78 | 38 | 14:31
2025-12-05 | BOYuhHa | 05.12.2025_BOYuhHa | 0 | 7.53 |  | 933 | 12.07 |  | 100 | 6.74 | 16 | 8:39
2025-12-05 | BOYuhSp | 05.12.2025_BOYuhSp | 0 | 6.55 |  | 707 | 10.03 |  | 85 | 7.65 | 27 | 14:21
2025-12-05 | BRAob | 05.12.2025_BRAob | 0 | 6.55 |  | 863 | 9.54 |  | 81 | 7.63 | 18 | 12:50
2025-12-05 | BRAohBo | 05.12.2025_BRAohBo | 0 | 6.74 |  | 771 | 10.45 |  | 87.7 | 7.22 | 26 | 13:21
2025-12-05 | HAAob | 05.12.2025_HAAob | 0 | 6.66 |  | 636 | 11.53 |  | 96.2 | 7.04 | 23 | 15:12
2025-12-05 | HAAun | 05.12.2025_HAAun | 0 | 6.64 |  | 1241 | 8.92 |  | 76.3 | 8.04 | 15 | 15:00
2025-12-05 | KIRob | 05.12.2025_KIRob | 0 | 6.75 |  | 1150 | 7.26 |  | 61.8 | 7.72 | 10 | 10:02
2025-12-05 | KIRun | 05.12.2025_KIRun | 0 | 6.56 |  | 1016 | 9.53 |  | 82.1 | 8.25 | 14 | 9:41
2025-12-05 | LIEohBo | 05.12.2025_LIEohBo | 0 | 6.81 |  | 725 | 9.25 |  | 75.1 | 5.4 | 20 | 9:02
2025-12-05 | NATohBo | 05.12.2025_NATohBo | 0 | 6.81 |  | 1870 | 8.64 |  | 75.4 | 8.75 | 15 | 15:46
2025-12-05 | QUAohBo | 05.12.2025_QUAohBo | 0 | 6.43 |  | 883 | 6.88 |  | 57.9 | 7.26 | 28 | 14:44
2025-12-05 | ROTB | 05.12.2025_ROTB | 0 | 6.8 |  | 1151 | 10.69 |  | 87.1 | 6.01 | 20 | 12:04
2025-12-05 | SCHohVo | 05.12.2025_SCHohVo | 0 | 6.82 |  | 589 | 8.89 |  | 72.4 | 5.87 | 7 | 10:27
2025-12-05 | SCHW | 05.12.2025_SCHW | 0 | 6.77 |  | 1207 | 11.53 |  | 92.8 | 5.48 | 25 | 11:59
2025-12-05 | SPE | 05.12.2025_SPE | 0 | 6.61 |  | 752 | 6.56 |  | 53.8 | 6.25 | 12 | 14:05
2025-12-05 | VORohBo | 05.12.2025_VORohBo | 0 | 6.76 |  | 1064 | 6.76 |  | 57 | 7.32 | 29 | 10:59
2025-12-05 | VORuhSc | 05.12.2025_VORuhSc | 0 | 6.64 |  | 1038 | 7.56 |  | 64.2 | 7.65 | 13 | 10:45
2025-12-05 | WITob | 05.12.2025_WITob | 0 | 6.81 |  | 1303 | 10.7 |  | 91.5 | 7.94 | 2 | 15:29
Note on J1: first data in Dec 2024

## lab ¦ bi-weekly
date yyyy-mm-dd | site name | Code | missing data | ortho-phosphate | total phosphate | ammonia | nitrite | nitrate | total nitrogen | chloride | sulfate | DOC | notes | measure period last update | 26.03.2021 - 19.05.2025 22.01.2026
|  |  |  | [mg/l] | [mg/l] | [mg/l] | [mg/l] | [mg/l] | [mg/l] | [mg/l] | [mg/l] | [mg/l]
|  | missing data ==> |  | 55 | 68 | 55 | 55 | 56 | 69 | 55 | 55
2021-03-26 | BOYkl | 26.03.2021_BOYkl | 0 | 0.038937 | 0.0429 | 0.02 | 0.037833 | 42 | 9.5136 | 41 | 73
2021-03-26 | BOYohBr | 26.03.2021_BOYohBr | 0 | 0.021805 | 0.0211 | 0.088938 | 0.036256 | 19 | 4.3716 | 19 | 80
2021-03-26 | BOYohKi | 26.03.2021_BOYohKi | 0 | 0.017132 | 0.0152 | 0.072262 | 0.020493 | 12 | 2.7728 | 27 | 121
2021-03-26 | BOYohSp | 26.03.2021_BOYohSp | 0 | 0.023362 | 0.0169 | 0.068557 | 0.036256 | 14 | 3.2265 | 26 | 102
2021-03-26 | BOYuhSp | 26.03.2021_BOYuhSp | 0 | 0.015575 | 0.0164 | 0.064851 | 0.037833 | 14 | 3.2241 | 27 | 111
2021-03-26 | BRAob | 26.03.2021_BRAob | 0 | 0.017132 | 0.0128 | 0.29646 | 0.047291 | 3.5 | 1.0351 | 27 | 85
2021-03-26 | BRAohBo | 26.03.2021_BRAohBo | 0 | 0.01869 | 0.0199 | 0.02 | 0.050444 | 10 | 2.2896 | 29 | 102
2021-03-26 | HAAob | 26.03.2021_HAAob | 0 | 0 | 0.0144 | 0.068557 | 0.03468 | 2.9 | 0.71881 | 22 | 156
2021-03-26 | HAAun | 26.03.2021_HAAun | 0 | 0 | 0.0131 | 0.070409 | 0.023645 | 3.6 | 0.875 | 25 | 219
2021-03-26 | KIRob | 26.03.2021_KIRob | 0 | 0 | 0.0099 | 0.63554 | 0.13714 | 7.2 | 2.1615 | 69 | 152
2021-03-26 | KIRun | 26.03.2021_KIRun | 0 | 0 | 0.0123 | 0.21864 | 0.072513 | 5.6 | 1.4567 | 56 | 143
2021-03-26 | QUAohBo | 26.03.2021_QUAohBo | 0 | 0 | 0.0092 | 0.062998 | 0.01 | 3.8 | 0.91027 | 33 | 109
2021-03-26 | SCHohVo | 26.03.2021_SCHohVo | 0 | 0 | 0.0109 | 0.15008 | 0.03468 | 3.5 | 0.91764 | 19 | 96
2021-03-26 | VORohBo | 26.03.2021_VORohBo | 0 | 0 | 0.0085 | 0.21864 | 0.020493 | 1.7 | 0.55999 | 20 | 135
2021-03-26 | VORuhSc | 26.03.2021_VORuhSc | 0 | 0 | 0.0084 | 0.10376 | 0.01 | 2 | 0.53535 | 18 | 126
2021-03-26 | WITob | 26.03.2021_WITob | 0 | 0 | 0.0078 | 0.02 | 0.01 | 0.8 | 0.19927 | 54 | 217
2021-04-09 | BOYkl | 09.04.2021_BOYkl | 0 | 0.016216 | 0.0215 | 0.02 | 0.037236 | 17 | 3.8667 | 20 | 39
2021-04-09 | BOYohBr | 09.04.2021_BOYohBr | 0 | 0 | 0.0152 | 0.02 | 0.04096 | 7.5 | 1.722 | 14 | 44
2021-04-09 | BOYohKi | 09.04.2021_BOYohKi | 0 | 0 | 0.0126 | 0.02 | 0.018618 | 3.2 | 0.74398 | 17 | 81
2021-04-09 | BOYohSp | 09.04.2021_BOYohSp | 0 | 0 | 0.0146 | 0.052033 | 0.029789 | 6.7 | 1.5628 | 28 | 90
2021-04-09 | BOYuhSp | 09.04.2021_BOYuhSp | 0 | 0 | 0.0126 | 0.045789 | 0.024203 | 4.9 | 1.1497 | 17 | 69
2021-04-09 | BRAob | 09.04.2021_BRAob | 0 | 0 | 0.0137 | 0.02 | 0.026065 | 1.8 | 0.43003 | 28 | 84
2021-04-09 | BRAohBo | 09.04.2021_BRAohBo | 0 | 0 | 0.0128 | 0.02 | 0.033512 | 4.4 | 1.0196 | 20 | 78
2021-04-09 | HAAob | 09.04.2021_HAAob | 0 | 0 | 0.0117 | 0.02 | 0.024203 | 0.9 | 0.22618 | 13 | 89
2021-04-09 | HAAun | 09.04.2021_HAAun | 0 | 0 | 0.0116 | 0.047871 | 0.01 | 0.9 | 0.2435 | 14 | 125
2021-04-09 | KIRob | 09.04.2021_KIRob | 0 | 0 | 0.0088 | 0.51409 | 0.10426 | 3 | 1.1085 | 40 | 97
2021-04-09 | KIRun | 09.04.2021_KIRun | 0 | 0 | 0.0096 | 0.089497 | 0.044683 | 1.7 | 0.46708 | 24 | 72
2021-04-09 | QUAohBo | 09.04.2021_QUAohBo | 0 | 0 | 0.0089 | 0.02 | 0.01 | 1.7 | 0.40255 | 33 | 80
2021-04-09 | SCHohVo | 09.04.2021_SCHohVo | 0 | 0 | 0.0088 | 0.10615 | 0.01 | 1.2 | 0.35651 | 12 | 67
2021-04-09 | VORohBo | 09.04.2021_VORohBo | 0 | 0 | 0.0072 | 0.17067 | 0.018618 | 1 | 0.36406 | 21 | 131
2021-04-09 | VORuhSc | 09.04.2021_VORuhSc | 0 | 0 | 0.0123 | 0.12904 | 0.01 | 1 | 0.32911 | 21 | 168
2021-04-09 | WITob | 09.04.2021_WITob | 0 | 0 | 0.0089 | 0.02 | 0.01 | 0.4 | 0.10892 | 49 | 226
2021-04-23 | BOYkl | 23.04.2021_BOYkl | 0 | 0 | 0.0204 | 0.02 | 0.027133 | 25 | 5.6705 | 25 | 59
2021-04-23 | BOYohBr | 23.04.2021_BOYohBr | 0 | 0 | 0.0152 | 0.02 | 0.04469 | 9.8 | 2.2427 | 20 | 98
2021-04-23 | BOYohKi | 23.04.2021_BOYohKi | 0 | 0 | 0.0104 | 0.02 | 0.027133 | 5 | 1.1531 | 30 | 162
2021-04-23 | BOYohSp | 23.04.2021_BOYohSp | 0 | 0 | 0.0118 | 0.02 | 0.035114 | 6.6 | 1.517 | 28 | 95
2021-04-23 | BOYuhSp | 23.04.2021_BOYuhSp | 0 | 0 | 0.0123 | 0.02 | 0.039902 | 8 | 1.8346 | 37 | 148
2021-04-23 | BRAob | 23.04.2021_BRAob | 0 | 0.059707 | 0.0141 | 0.02 | 0.065439 | 2.1 | 0.50978 | 39 | 160
2021-04-23 | BRAohBo | 23.04.2021_BRAohBo | 0 | 0 | 0.013 | 0.02 | 0.051075 | 5.4 | 1.2508 | 43 | 154
2021-04-23 | HAAob | 23.04.2021_HAAob | 0 | 0 | 0.0145 | 0.02 | 0.04469 | 1.8 | 0.4357 | 25 | 173
2021-04-23 | HAAun | 23.04.2021_HAAun | 0 | 0 | 0.0122 | 0.02 | 0.025537 | 1.8 | 0.42987 | 23 | 196
2021-04-23 | KIRob | 23.04.2021_KIRob | 0 | 0 | 0.0093 | 0.02 | 0.10055 | 4.6 | 1.0851 | 60 | 180
2021-04-23 | KIRun | 23.04.2021_KIRun | 0 | 0 | 0.0095 | 0.02 | 0.067035 | 3.2 | 0.75872 | 44 | 169
2021-04-23 | NATohBo | 23.04.2021_NATohBo | 0 | 0 | 0.0143 | 0.02 | 0.03 | 1.9 | 0.45382 | 67 | 387
2021-04-23 | QUAohBo | 23.04.2021_QUAohBo | 0 | 0 | 0.0089 | 0.02 | 0.01 | 1.1 | 0.26703 | 49 | 169
2021-04-23 | SCHohVo | 23.04.2021_SCHohVo | 0 | 0 | 0.0098 | 0.02 | 0.03671 | 2.3 | 0.54621 | 25 | 156
2021-04-23 | VORohBo | 23.04.2021_VORohBo | 0 | 0 | 0.0078 | 0.087217 | 0.038306 | 1.7 | 0.46336 | 34 | 246
2021-04-23 | VORuhSc | 23.04.2021_VORuhSc | 0 | 0 | 0.0076 | 0.02 | 0.022345 | 1.5 | 0.36114 | 29 | 224
2021-04-23 | WITob | 23.04.2021_WITob | 0 | 0 | 0.0096 | 0.02 | 0.01 | 0.4 | 0.10892 | 64 | 296
2021-05-07 | BOYkl | 07.05.2021_BOYkl | 0 | 0 | 0.025996 | 0.02 | 0.08409 | 15 | 3.4292 | 20 | 40
2021-05-07 | BOYohB224 | 07.05.2021_BOYohB224 | 0 | 0.02 | 0.0092411 | 0.02 | 0.01 | 2.6 | 0.60584 | 29 | 155
2021-05-07 | BOYohBr | 07.05.2021_BOYohBr | 0 | 0 | 0.021659 | 0.02 | 0.01 | 6 | 1.3738 | 14 | 66
2021-05-07 | BOYohKi | 07.05.2021_BOYohKi | 0 | 0 | 0.010705 | 0.02 | 0.01 | 3.4 | 0.78653 | 26 | 112
2021-05-07 | BOYohSp | 07.05.2021_BOYohSp | 0 | 0 | 0.019249 | 0.02 | 0.01 | 5.1 | 1.1705 | 24 | 89
2021-05-07 | BOYuhSp | 07.05.2021_BOYuhSp | 0 | 0.021929 | 0.022692 | 0.054551 | 0.071566 | 4.4 | 1.058 | 21 | 91
2021-05-07 | BRAob | 07.05.2021_BRAob | 0 | 0 | 0.013328 | 0.02 | 0.01 | 1.4 | 0.33479 | 37 | 112
2021-05-07 | BRAohBo | 07.05.2021_BRAohBo | 0 | 0.051832 | 0.022633 | 0.02 | 0.033994 | 2.7 | 0.63573 | 23 | 95
2021-05-07 | HAAob | 07.05.2021_HAAob | 0 | 0 | 0.018766 | 0.02 | 0.01 | 0.9 | 0.22186 | 22 | 152
2021-05-07 | HAAun | 07.05.2021_HAAun | 0 | 0 | 0.012964 | 0.02 | 0.01 | 0.9 | 0.22186 | 24 | 224
2021-05-07 | KIRob | 07.05.2021_KIRob | 0 | 0 | 0.0077172 | 0.060989 | 0.039361 | 3.6 | 0.87247 | 45 | 113
2021-05-07 | KIRun | 07.05.2021_KIRun | 0 | 0 | 0.0093488 | 0.02 | 0.01 | 3.3 | 0.76395 | 38 | 94
2021-05-07 | NATohBo | 07.05.2021_NATohBo | 0 | 0 | 0.015467 | 0.02 | 0.01 | 1.9 | 0.44773 | 32 | 173
2021-05-07 | QUAohBo | 07.05.2021_QUAohBo | 0 | 0 | 0.0089131 | 0.02 | 0.01 | 0.8 | 0.19927 | 32 | 104
2021-05-07 | SCHohVo | 07.05.2021_SCHohVo | 0 | 0 | 0.010351 | 0.02 | 0.01 | 1.2 | 0.28962 | 13 | 84
2021-05-07 | VORohBo | 07.05.2021_VORohBo | 0 | 0 | 0.0070179 | 0.02 | 0.01 | 0.9 | 0.22186 | 20 | 156
2021-05-07 | VORuhSc | 07.05.2021_VORuhSc | 0 | 0 | 0.0081759 | 0.02 | 0.01 | 1 | 0.24444 | 20 | 170
2021-05-07 | WITob | 07.05.2021_WITob | 0 | 0 | 0.0082845 | 0.02 | 0.01 | 0.3 | 0.086335 | 50 | 227
2021-05-21 | BOYkl | 21.05.2021_BOYkl | 0 | 0.033198 | 0.018875 | 0.02 | 0.052282 | 21 | 4.7747 | 22 | 42
2021-05-21 | BOYohB224 | 21.05.2021_BOYohB224 | 0 | 0.03 | 0.0135 | 0.02 | 0.06 | 2.1 | 0.50812 | 19 | 90
2021-05-21 | BOYohBr | 21.05.2021_BOYohBr | 0 | 0.029703 | 0.019839 | 0.09876 | 0.1307 | 7.7 | 1.8557 | 17 | 52
2021-05-21 | BOYohKi | 21.05.2021_BOYohKi | 0 | 0.020967 | 0.011536 | 0.02 | 0.05997 | 2.2 | 0.5307 | 14 | 65
2021-05-21 | BOYohSp | 21.05.2021_BOYohSp | 0 | 0 | 0.01749 | 0.02 | 0.087648 | 4.1 | 0.96828 | 17 | 50
2021-05-21 | BOYuhSp | 21.05.2021_BOYuhSp | 0 | 0 | 0.014388 | 0.02 | 0.063045 | 4.5 | 1.0511 | 22 | 88
2021-05-21 | BRAob | 21.05.2021_BRAob | 0 | 0 | 0.011007 | 0.045195 | 0.043055 | 1.2 | 0.31925 | 22 | 67
2021-05-21 | BRAohBo | 21.05.2021_BRAohBo | 0 | 0 | 0.012043 | 0.02 | 0.063045 | 2.2 | 0.53164 | 16 | 57
2021-05-21 | HAAob | 21.05.2021_HAAob | 0 | 0.017473 | 0.013328 | 0.02 | 0.01999 | 0.7 | 0.17972 | 20 | 128
2021-05-21 | HAAun | 21.05.2021_HAAun | 0 | 0 | 0.011771 | 0.17074 | 0.024603 | 0.4 | 0.23041 | 10 | 86
2021-05-21 | KIRob | 21.05.2021_KIRob | 0 | 0 | 0.008917 | 0.36156 | 0.16915 | 3.8 | 1.1906 | 60 | 136
2021-05-21 | KIRun | 21.05.2021_KIRun | 0 | 0 | 0.0090976 | 0.10211 | 0.095337 | 3.5 | 0.89886 | 51 | 129
2021-05-21 | NATohBo | 21.05.2021_NATohBo | 0 | 0 | 0.0141 | 0.02 | 0.03 | 0.5 | 0.1376 | 19 | 106
2021-05-21 | QUAohBo | 21.05.2021_QUAohBo | 0 | 0 | 0.009627 | 0.02 | 0.024603 | 1.8 | 0.42959 | 36 | 98
2021-05-21 | SCHohVo | 21.05.2021_SCHohVo | 0 | 0 | 0.0092505 | 0.095412 | 0.056895 | 1.5 | 0.43021 | 26 | 143
2021-05-21 | VORohBo | 21.05.2021_VORohBo | 0 | 0 | 0.0079868 | 0.19585 | 0.036905 | 1 | 0.38918 | 19 | 93
2021-05-21 | VORuhSc | 21.05.2021_VORuhSc | 0 | 0 | 0.0081644 | 0.10378 | 0.043055 | 1.1 | 0.34215 | 28 | 186
2021-05-21 | WITob | 21.05.2021_WITob | 0 | 0 | 0.0086772 | 0.02 | 0.01 | 0.2 | 0.063748 | 30 | 145
2021-06-04 | BOYkl | 04.06.2021_BOYkl | 0 | 0.033926 | 0.050164 | 0.11835 | 0.1033 | 32 | 7.3512 | 32 | 60
2021-06-04 | BOYohB224 | 04.06.2021_BOYohB224 | 0 | 0.02 | 0.0318 | 0.25 | 0.27 | 5.3 | 1.4734 | 36 | 177
2021-06-04 | BOYohBr | 04.06.2021_BOYohBr | 0 | 0 | 0.041119 | 0.46932 | 0.2683 | 6.3 | 1.8691 | 24 | 85
2021-06-04 | BOYohKi | 04.06.2021_BOYohKi | 0 | 0.044639 | 0.034838 | 0.28159 | 0.32139 | 6.6 | 1.8072 | 26 | 96
2021-06-04 | BOYohSp | 04.06.2021_BOYohSp | 0 | 0.033926 | 0.048918 | 0.53054 | 0.33287 | 6.3 | 1.9363 | 32 | 97
2021-06-04 | BOYuhSp | 04.06.2021_BOYuhSp | 0 | 0.019641 | 0.041874 | 0.4734 | 0.33574 | 6.4 | 1.9154 | 31 | 102
2021-06-04 | BRAob | 04.06.2021_BRAob | 0 | 0.024998 | 0.03807 | 0.17957 | 0.076043 | 2.1 | 0.63691 | 53 | 141
2021-06-04 | BRAohBo | 04.06.2021_BRAohBo | 0 | 0.026783 | 0.054245 | 0.43871 | 0.24965 | 3.2 | 1.1394 | 32 | 89
2021-06-04 | HAAob | 04.06.2021_HAAob | 0 | 0 | 0.027228 | 0.36321 | 0.021522 | 1.2 | 0.55963 | 33 | 190
2021-06-04 | HAAun | 04.06.2021_HAAun | 0 | 0 | 0.015801 | 0.15304 | 0.027261 | 1.6 | 0.48853 | 40 | 313
2021-06-04 | KIRob | 04.06.2021_KIRob | 0 | 0 | 0.012629 | 0.82029 | 0.35439 | 4.9 | 1.8516 | 78 | 169
2021-06-04 | KIRun | 04.06.2021_KIRun | 0 | 0 | 0.013939 | 0.31016 | 0.17361 | 3.8 | 1.152 | 54 | 137
2021-06-04 | NATohBo | 04.06.2021_NATohBo | 0 | 0 | 0.0106 | 0.17 | 0.03 | 1.3 | 0.43477 | 105 | 453
2021-06-04 | QUAohBo | 04.06.2021_QUAohBo | 0 | 0 | 0.018848 | 0.65297 | 0.28839 | 3.1 | 1.295 | 52 | 137
2021-06-04 | SCHohVo | 04.06.2021_SCHohVo | 0 | 0 | 0.017463 | 0.18773 | 0.073174 | 3.1 | 0.86824 | 33 | 130
2021-06-04 | VORohBo | 04.06.2021_VORohBo | 0 | 0 | 0.013157 | 0.74683 | 0.10187 | 1.7 | 0.9949 | 27 | 171
2021-06-04 | VORuhSc | 04.06.2021_VORuhSc | 0 | 0 | 0.013516 | 0.66521 | 0.094695 | 1.4 | 0.86158 | 28 | 177
2021-06-04 | WITob | 04.06.2021_WITob | 0 | 0 | 0.0096419 | 0.046932 | 0.01 | 0.9 | 0.24277 | 90 | 349
2021-06-18 | BOYkl | 18.06.2021_BOYkl | 0 | 0.074774 | 0.11639 | 0.14081 | 0.42038 | 26 | 6.1099 | 20 | 47
2021-06-18 | BOYohB224 | 18.06.2021_BOYohB224 | 0 | 0.02 | 0.030634 | 0.17 | 0.09 | 1.3 | 0.45303 | 45 | 218
2021-06-18 | BOYohBr | 18.06.2021_BOYohBr | 0 | 0 | 0.031045 | 0.1706 | 0.069512 | 3.9 | 1.0345 | 24 | 88
2021-06-18 | BOYohKi | 18.06.2021_BOYohKi | 0 | 0 | 0.019058 | 0.067698 | 0.01655 | 1 | 0.28348 | 17 | 134
2021-06-18 | BOYohSp | 18.06.2021_BOYohSp | 0 | 0.020563 | 0.041172 | 0.1381 | 0.074477 | 3.7 | 0.96563 | 29 | 109
2021-06-18 | BOYuhSp | 18.06.2021_BOYuhSp | 0 | 0.016824 | 0.038078 | 0.14894 | 0.081097 | 3.3 | 0.88571 | 24 | 85
2021-06-18 | BRAob | 18.06.2021_BRAob | 0 | 0.033648 | 0.046822 | 0.22476 | 0.10096 | 4 | 1.1087 | 31 | 124
2021-06-18 | BRAohBo | 18.06.2021_BRAohBo | 0 | 0.063558 | 0.10763 | 0.21122 | 0.25653 | 5 | 1.3715 | 42 | 117
2021-06-18 | HAAob | 18.06.2021_HAAob | 0 | 0 | 0.045745 | 0.12186 | 0.01 | 1.2 | 0.36871 | 29 | 171
2021-06-18 | HAAun | 18.06.2021_HAAun | 0 | 0.02804 | 0.042971 | 0.18956 | 0.038066 | 1.7 | 0.54276 | 41 | 304
2021-06-18 | KIRob | 18.06.2021_KIRob | 0 | 0 | 0.013636 | 0.31683 | 0.30287 | 5.9 | 1.6709 | 88 | 166
2021-06-18 | KIRun | 18.06.2021_KIRun | 0 | 0 | 0.013957 | 0.11915 | 0.043031 | 3.2 | 0.8284 | 45 | 141
2021-06-18 | NATohBo | 18.06.2021_NATohBo | 0 | 0 | 0.021479 | 0.23 | 0.01 | 0.8 | 0.36233 | 109 | 362
2021-06-18 | QUAohBo | 18.06.2021_QUAohBo | 0 | 0.024302 | 0.021529 | 0.33578 | 0.061236 | 0.6 | 0.4149 | 40 | 105
2021-06-18 | SCHohVo | 18.06.2021_SCHohVo | 0 | 0.018694 | 0.041597 | 0.14894 | 0.046341 | 2.3 | 0.64926 | 37 | 95
2021-06-18 | VORohBo | 18.06.2021_VORohBo | 0 | 0 | 0.015328 | 0.43598 | 0.067857 | 2 | 0.81093 | 39 | 215
2021-06-18 | VORuhSc | 18.06.2021_VORuhSc | 0 | 0 | 0.012386 | 0.50638 | 0.028136 | 1.4 | 0.71799 | 33 | 227
2021-06-18 | WITob | 18.06.2021_WITob | 0 | 0 | 0.013141 | 0.083946 | 0.01 | 0.9 | 0.27151 | 63 | 252
2021-07-02 | BOYkl | 02.07.2021_BOYkl | 0 | 0.074091 | 0.12446 | 0.084667 | 0.11808 | 43 | 9.8141 | 30 | 62
2021-07-02 | BOYohB224 | 02.07.2021_BOYohB224 | 0 | 0 | 0.029963 | 0.06 | 0.03 | 1.5 | 0.39453 | 22 | 161
2021-07-02 | BOYohBr | 02.07.2021_BOYohBr | 0 | 0.030721 | 0.05902 | 0.13514 | 0.10459 | 5.3 | 1.3339 | 23 | 82
2021-07-02 | BOYohKi | 02.07.2021_BOYohKi | 0 | 0.019878 | 0.030478 | 0.02 | 0.016869 | 2.2 | 0.51758 | 20 | 114
2021-07-02 | BOYohSp | 02.07.2021_BOYohSp | 0 | 0.025299 | 0.050345 | 0.055359 | 0.037111 | 3.1 | 0.75448 | 22 | 87
2021-07-02 | BOYuhSp | 02.07.2021_BOYuhSp | 0 | 0.1265 | 0.049794 | 0.10909 | 0.057354 | 5.1 | 1.2541 | 21 | 97
2021-07-02 | BRAob | 02.07.2021_BRAob | 0 | 0 | 0.036509 | 0.11723 | 0.062414 | 4.9 | 1.2168 | 54 | 167
2021-07-02 | BRAohBo | 02.07.2021_BRAohBo | 0 | 0.025299 | 0.08586 | 0.083039 | 0.097838 | 4.6 | 1.1333 | 43 | 140
2021-07-02 | HAAob | 02.07.2021_HAAob | 0 | 0.016264 | 0.0359 | 0.02 | 0.01 | 0.3 | 0.086335 | 37 | 215
2021-07-02 | HAAun | 02.07.2021_HAAun | 0 | 0 | 0.036143 | 0.048846 | 0.01 | 1.5 | 0.37978 | 39 | 248
2021-07-02 | KIRob | 02.07.2021_KIRob | 0 | 0 | 0.012246 | 0.33378 | 0.37617 | 8.2 | 2.2258 | 73 | 161
2021-07-02 | KIRun | 02.07.2021_KIRun | 0 | 0 | 0.013262 | 0.086295 | 0.070848 | 3.6 | 0.90171 | 50 | 157
2021-07-02 | NATohBo | 02.07.2021_NATohBo | 0 | 0.04337 | 0.022473 | 0.15 | 0.01 | 1.8 | 0.52608 | 93 | 400
2021-07-02 | QUAohBo | 02.07.2021_QUAohBo | 0 | 0 | 0.020035 | 0.068385 | 0.023616 | 3.3 | 0.80566 | 40 | 113
2021-07-02 | SCHohVo | 02.07.2021_SCHohVo | 0 | 0 | 0.033145 | 0.13026 | 0.13495 | 4.9 | 1.249 | 27 | 107
2021-07-02 | VORohBo | 02.07.2021_VORohBo | 0 | 0 | 0.013308 | 0.31913 | 0.047232 | 4.9 | 1.3689 | 37 | 219
2021-07-02 | VORuhSc | 02.07.2021_VORuhSc | 0 | 0 | 0.015432 | 0.25726 | 0.015182 | 1.2 | 0.47542 | 60 | 415
2021-07-02 | WITob | 02.07.2021_WITob | 0 | 0 | 0.016007 | 0.047218 | 0.01 | 1.3 | 0.33334 | 70 | 258
2021-07-16 | BOYkl | 16.07.2021_BOYkl | 0 | 0.03183 | 0.05324 | 0.078893 | 0.058186 | 23 | 5.274 | 15.7 | 28
2021-07-16 | BOYohB224 | 16.07.2021_BOYohB224 | 0 | 0.02 | 0.039943 | 0.09 | 0.27 | 2 | 0.60383 | 5.2 | 46
2021-07-16 | BOYohBr | 16.07.2021_BOYohBr | 0 | 0.050554 | 0.068623 | 0.090899 | 0.061609 | 6 | 1.4446 | 6.5 | 32
2021-07-16 | BOYohKi | 16.07.2021_BOYohKi | 0 | 0.016851 | 0.057629 | 0.082324 | 0.078723 | 6.3 | 1.5109 | 11 | 46
2021-07-16 | BOYohSp | 16.07.2021_BOYohSp | 0 | 0.061789 | 0.078363 | 0.11834 | 0.20194 | 8.5 | 2.0733 | 15 | 58
2021-07-16 | BOYuhSp | 16.07.2021_BOYuhSp | 0 | 0.037448 | 0.056758 | 0.075463 | 0.1352 | 3.6 | 0.91289 | 6.3 | 53
2021-07-16 | BRAob | 16.07.2021_BRAob | 0 | 0.016851 | 0.027062 | 0.10976 | 0.10782 | 1.2 | 0.3891 | 14 | 59
2021-07-16 | BRAohBo | 16.07.2021_BRAohBo | 0 | 0.041192 | 0.068449 | 0.094329 | 0.16771 | 4.2 | 1.073 | 10 | 65
2021-07-16 | HAAob | 16.07.2021_HAAob | 0 | 0 | 0.029399 | 0.099474 | 0.077012 | 0.3 | 0.16845 | 11 | 52
2021-07-16 | HAAun | 16.07.2021_HAAun | 0 | 0.056171 | 0.075838 | 0.1475 | 0.073589 | 1.1 | 0.38539 | 21 | 133
2021-07-16 | KIRob | 16.07.2021_KIRob | 0 | 0 | 0.018919 | 0.27441 | 0.30462 | 2.2 | 0.80273 | 25 | 123
2021-07-16 | KIRun | 16.07.2021_KIRun | 0 | 0 | 0.016961 | 0.14407 | 0.10782 | 1.2 | 0.41573 | 17 | 89
2021-07-16 | LIEohBo | 16.07.2021_LIEohBo | 0 | 0 | 0.014873 | 0.072033 | 0.11466 | 2.7 | 0.70069 | 7.6 | 63
2021-07-16 | NATohBo | 16.07.2021_NATohBo | 0 | 0 | 0.026319 | 0.08 | 0.06 | 1.4 | 0.3966 | 22 | 121
2021-07-16 | QUAohBo | 16.07.2021_QUAohBo | 0 | 0 | 0.029381 | 0.096044 | 0.12835 | 5.2 | 1.2882 | 19 | 74
2021-07-16 | SCHohVo | 16.07.2021_SCHohVo | 0 | 0 | 0.025591 | 0.52481 | 0.059898 | 0.5 | 0.53868 | 3.1 | 28
2021-07-16 | VORohBo | 16.07.2021_VORohBo | 0 | 0 | 0.020666 | 0.53167 | 0.21563 | 1.2 | 0.74953 | 11 | 87
2021-07-16 | VORuhSc | 16.07.2021_VORuhSc | 0 | 0 | 0.024667 | 0.58141 | 0.1951 | 1.7 | 0.89484 | 14 | 82
2021-07-16 | WITob | 16.07.2021_WITob | 0 | 0 | 0.01323 | 0.070318 | 0.01 | 0.7 | 0.21575 | 28 | 247
2021-07-30 | BOYkl | 30.07.2021_BOYkl | 0 | 0.016851 | 0.03274 | 0.15227 | 0.071695 | 20 | 4.6575 | 17 | 30
2021-07-30 | BOYohB224 | 30.07.2021_BOYohB224 | 0 | 0 | 0.019889 | 0.05 | 0.11 | 1.5 | 0.41112 | 14 | 135
2021-07-30 | BOYohBr | 30.07.2021_BOYohBr | 0 | 0 | 0.023613 | 0.1849 | 0.051211 | 5.3 | 1.3563 | 8.9 | 45
2021-07-30 | BOYohKi | 30.07.2021_BOYohKi | 0 | 0.018724 | 0.01793 | 0.04532 | 0.016095 | 1.6 | 0.40148 | 6.7 | 62
2021-07-30 | BOYohSp | 30.07.2021_BOYohSp | 0 | 0.016851 | 0.021291 | 0.079763 | 0.057063 | 3.3 | 0.82468 | 11 | 84
2021-07-30 | BOYuhSp | 30.07.2021_BOYuhSp | 0 | 0.018724 | 0.023778 | 0.050758 | 0.073158 | 4.5 | 1.0781 | 19 | 69
2021-07-30 | BRAob | 30.07.2021_BRAob | 0 | 0 | 0.01833 | 0.061635 | 0.05999 | 1.1 | 0.31458 | 23 | 68
2021-07-30 | BRAohBo | 30.07.2021_BRAohBo | 0 | 0.029958 | 0.034483 | 0.047133 | 0.12144 | 3 | 0.75118 | 15 | 63
2021-07-30 | HAAob | 30.07.2021_HAAob | 0 | 0 | 0.019824 | 0.02 | 0.019021 | 0.4 | 0.11167 | 14 | 203
2021-07-30 | HAAun | 30.07.2021_HAAun | 0 | 0.020596 | 0.024685 | 0.054384 | 0.029263 | 0.8 | 0.23183 | 15.6 | 390
2021-07-30 | KIRob | 30.07.2021_KIRob | 0 | 0 | 0.010394 | 0.31361 | 0.21508 | 3 | 0.98661 | 38 | 136
2021-07-30 | KIRun | 30.07.2021_KIRun | 0 | 0 | 0.011126 | 0.076137 | 0.043895 | 1.9 | 0.50164 | 21 | 109
2021-07-30 | LIEohBo | 30.07.2021_LIEohBo | 0 | 0.069278 | 0.092275 | 0.37162 | 0.058526 | 0.3 | 0.37414 | 11 | 12
2021-07-30 | NATohBo | 30.07.2021_NATohBo | 0 | 0 | 0.012565 | 0.08 | 0.05 | 0.7 | 0.23545 | 27 | 1060
2021-07-30 | QUAohBo | 30.07.2021_QUAohBo | 0 | 0 | 0.012296 | 0.02 | 0.01 | 0.9 | 0.22186 | 6.1 | 61
2021-07-30 | SCHohVo | 30.07.2021_SCHohVo | 0 | 0 | 0.015224 | 0.21028 | 0.11266 | 1.6 | 0.55898 | 9.8 | 68
2021-07-30 | VORohBo | 30.07.2021_VORohBo | 0 | 0 | 0.0095539 | 0.19941 | 0.070232 | 0.6 | 0.31174 | 11 | 174
2021-07-30 | VORuhSc | 30.07.2021_VORuhSc | 0 | 0 | 0.010311 | 0.20122 | 0.046821 | 0.9 | 0.37378 | 18 | 329
2021-07-30 | WITob | 30.07.2021_WITob | 0 | 0 | 0.0091313 | 0.02 | 0.014632 | 0.4 | 0.11033 | 19 | 362
2021-08-13 | BOYkl | 13.08.2021_BOYkl | 0 | 0.057007 | 0.059711 | 0.079451 | 0.18657 | 23.473 | 5.4203 | 19.597 | 28.885 | 3.506
2021-08-13 | BOYohB224 | 13.08.2021_BOYohB224 | 0 | 0.033101 | 0.0163 | 0.14 | 0.03 | 1.4 | 0.43406 | 23 | 147 | 4.616
2021-08-13 | BOYohBr | 13.08.2021_BOYohBr | 0 | 0.029423 | 0.028276 | 0.15512 | 0.073688 | 4.993 | 1.2707 | 16.894 | 56 | 2.836
2021-08-13 | BOYohKi | 13.08.2021_BOYohKi | 0 | 0.027584 | 0.017267 | 0.1135 | 0.02195 | 2.688 | 0.70195 | 23 | 113 | 3.83
2021-08-13 | BOYohSp | 13.08.2021_BOYohSp | 0 | 0.075396 | 0.032434 | 0.13431 | 0.056442 | 4.515 | 1.1413 | 20 | 65 | 4.187
2021-08-13 | BOYuhSp | 13.08.2021_BOYuhSp | 0 | 0.055168 | 0.02918 | 0.14188 | 0.03606 | 5.043 | 1.2602 | 23 | 85 | 3.108
2021-08-13 | BRAob | 13.08.2021_BRAob | 0 | 0.040457 | 0.025203 | 0.11161 | 0.07996 | 1.393 | 0.42564 | 26 | 92 | 3.202
2021-08-13 | BRAohBo | 13.08.2021_BRAohBo | 0 | 0.057007 | 0.044233 | 0.062426 | 0.037628 | 2.582 | 0.64313 | 26 | 90 | 4.554
2021-08-13 | HAAob | 13.08.2021_HAAob | 0 | 0.020228 | 0.026921 | 0.068101 | 0.01 | 0.875 | 0.25356 | 15.431 | 92 | 4.465
2021-08-13 | HAAun | 13.08.2021_HAAun | 0 | 0.031262 | 0.030237 | 0.23268 | 0.018814 | 1.075 | 0.42921 | 21.94 | 193 | 4.386
2021-08-13 | KIRob | 13.08.2021_KIRob | 0 | 0 | 0.010894 | 0.4559 | 0.37001 | 2.777 | 1.0939 | 36 | 92 | 3.791
2021-08-13 | KIRun | 13.08.2021_KIRun | 0 | 0 | 0.012102 | 0.088909 | 0.056442 | 3.206 | 0.81036 | 47 | 119 | 3.492
2021-08-13 | LIEohBo | 13.08.2021_LIEohBo | 0 | 0.022067 | 0.01341 | 0.077559 | 0.043899 | 1.173 | 0.33853 | 18.36 | 63 | 12.45
2021-08-13 | NATohBo | 13.08.2021_NATohBo | 0 | 0.025745 | 0.0138 | 0.21 | 0.02 | 0.7 | 0.32726 | 43 | 293 | 5.692
2021-08-13 | QUAohBo | 13.08.2021_QUAohBo | 0 | 0.058846 | 0.016789 | 0.10972 | 0.01 | 1.058 | 0.32721 | 23 | 86 | 5.004
2021-08-13 | SCHohVo | 13.08.2021_SCHohVo | 0 | 0.020228 | 0.027787 | 0.1816 | 0.015678 | 1.316 | 0.44303 | 24.346 | 60
2021-08-13 | VORohBo | 13.08.2021_VORohBo | 0 | 0.025745 | 0.01087 | 0.5013 | 0.065849 | 0.975 | 0.62952 | 23.438 | 156 | 4.502
2021-08-13 | VORuhSc | 13.08.2021_VORuhSc | 0 | 0.020228 | 0.009247 | 0.4105 | 0.026653 | 0.42 | 0.42173 | 19.953 | 162 | 4.479
2021-08-13 | WITob | 13.08.2021_WITob | 0 | 0.018389 | 0.0088881 | 0.090801 | 0.01 | 0.765 | 0.24634 | 28 | 217 | 3.538
2021-08-27 | BOYkl | 27.08.2021_BOYkl | 0 | 0.049651 | 0.055548 | 0.02 | 0.064281 | 27.859 | 6.3276 | 25.754 | 30.07 | 2.415
2021-08-27 | BOYohB224 | 27.08.2021_BOYohB224 | 0 | 0 | 0.0188 | 0.07 | 0.04 | 1.6 | 0.42792 | 27 | 98 | 3.651
2021-08-27 | BOYohBr | 27.08.2021_BOYohBr | 0 | 0 | 0.029075 | 0.088909 | 0.084663 | 2.969 | 0.76542 | 10.809 | 30.262 | 7.236
2021-08-27 | BOYohKi | 27.08.2021_BOYohKi | 0 | 0 | 0.020116 | 0.02 | 0.039196 | 3.271 | 0.76628 | 23.899 | 70 | 2.645
2021-08-27 | BOYohSp | 27.08.2021_BOYohSp | 0 | 0.029423 | 0.031702 | 0.068101 | 0.051739 | 2.761 | 0.69226 | 13.477 | 36.666 | 2.628
2021-08-27 | BOYuhSp | 27.08.2021_BOYuhSp | 0 | 0.03494 | 0.033632 | 0.073776 | 0.062713 | 4.168 | 1.0178 | 20.852 | 59 | 3.103
2021-08-27 | BRAob | 27.08.2021_BRAob | 0 | 0 | 0.022121 | 0.069992 | 0.032925 | 2.071 | 0.53215 | 26.261 | 85 | 2.366
2021-08-27 | BRAohBo | 27.08.2021_BRAohBo | 0 | 0.038618 | 0.049155 | 0.051076 | 0.045467 | 2.732 | 0.67058 | 17.239 | 45.67 | 3.01
2021-08-27 | HAAob | 27.08.2021_HAAob | 0 | 0.025745 | 0.029795 | 0.02 | 0.01 | 0.467 | 0.12406 | 19.818 | 71 | 3.147
2021-08-27 | HAAun | 27.08.2021_HAAun | 0 | 0 | 0.024738 | 0.068101 | 0.015678 | 0.666 | 0.20808 | 12.81 | 121 | 1.729
2021-08-27 | KIRob | 27.08.2021_KIRob | 0 | 0 | 0.008395 | 0.21944 | 0.13483 | 2.903 | 0.86714 | 43 | 90 | 1.828
2021-08-27 | KIRun | 27.08.2021_KIRun | 0 | 0 | 0.010441 | 0.088909 | 0.040764 | 3.468 | 0.86476 | 34 | 80 | 1.558
2021-08-27 | LIEohBo | 27.08.2021_LIEohBo | 0 | 0 | 0.0096239 | 0.02 | 0.015678 | 1.158 | 0.28186 | 12.74 | 43.098 | 4.418
2021-08-27 | NATohBo | 27.08.2021_NATohBo | 0 | 0 | 0.0212 | 0.12 | 0.05 | 1.7 | 0.49238 | 49 | 199 | 2.979
2021-08-27 | QUAohBo | 27.08.2021_QUAohBo | 0 | 0 | 0.010586 | 0.041617 | 0.01 | 0.398 | 0.12526 | 15.716 | 36.887 | 2.784
2021-08-27 | SCHohVo | 27.08.2021_SCHohVo | 0 | 0.018389 | 0.025854 | 0.054859 | 0.034492 | 2.198 | 0.54956 | 33 | 62 | 8.203
2021-08-27 | VORohBo | 27.08.2021_VORohBo | 0 | 0 | 0.0083723 | 0.19863 | 0.026653 | 1.401 | 0.47879 | 17.238 | 95 | 3.536
2021-08-27 | VORuhSc | 27.08.2021_VORuhSc | 0 | 0 | 0.0083181 | 0.16268 | 0.017246 | 1.727 | 0.52165 | 25 | 144 | 3.369
2021-08-27 | WITob | 27.08.2021_WITob | 0 | 0 | 0.0088601 | 0.02 | 0.01 | 0.379 | 0.10418 | 39 | 139 | 1.918
2021-09-10 | BOYkl | 10.09.2021_BOYkl | 0 | 0.044393 | 0.090454 | 0.79772 | 0.33905 | 35 | 8.6281 | 25 | 43.89 | 7.169
2021-09-10 | BOYohB224 | 10.09.2021_BOYohB224 | 0 | 0 | 0.0043 | 0.11 | 0.019101 | 1.2 | 0.36227 | 26 | 131 | 11.34
2021-09-10 | BOYohBr | 10.09.2021_BOYohBr | 0 | 0 | 0.016057 | 0.094434 | 0.012734 | 2.637 | 0.67282 | 9.653 | 34.606 | 4.494
2021-09-10 | BOYohKi | 10.09.2021_BOYohKi | 0 | 0 | 0.0047253 | 0.084494 | 0.015918 | 2.225 | 0.57302 | 26.378 | 96 | 6.347
2021-09-10 | BOYohSp | 10.09.2021_BOYohSp | 0 | 0 | 0.0025807 | 0.10686 | 0.0079588 | 2.106 | 0.56108 | 10.342 | 49 | 6.936
2021-09-10 | BOYuhSp | 10.09.2021_BOYuhSp | 0 | 0 | 0.02652 | 0.044732 | 0.012734 | 2.82 | 0.67556 | 14.942 | 50 | 7.619
2021-09-10 | BRAob | 10.09.2021_BRAob | 0 | 0.022197 | 0.032912 | 0.079524 | 0.0079588 | 1.645 | 0.43573 | 31 | 114 | 7.309
2021-09-10 | BRAohBo | 10.09.2021_BRAohBo | 0 | 0.029596 | 0.057466 | 0.052187 | 0.02706 | 4.909 | 1.1576 | 35 | 121 | 12.96
2021-09-10 | HAAob | 10.09.2021_HAAob | 0 | 0.038844 | 0.0037393 | 0.086979 | 0.0047753 | 0.329 | 0.1433 | 15.748 | 79 | 6.614
2021-09-10 | HAAun | 10.09.2021_HAAun | 0 | 0.025896 | 0.0048419 | 0.19384 | 0.023877 | 0.613 | 0.29624 | 27 | 178 | 13.27
2021-09-10 | KIRob | 10.09.2021_KIRob | 0 | 0 | 0.011071 | 0.34046 | 0.065263 | 2.644 | 0.88143 | 32 | 82 | 3.441
2021-09-10 | KIRun | 10.09.2021_KIRun | 0 | 0 | 0.0088617 | 0.16402 | 0.039794 | 4.467 | 1.1484 | 32 | 85 | 2.21
2021-09-10 | LIEohBo | 10.09.2021_LIEohBo | 0 | 0 | 0.0044697 | 0.082009 | 0.017509 | 1.711 | 0.45547 | 18.311 | 70 | 9.815
2021-09-10 | NATohBo | 10.09.2021_NATohBo | 0 | 0 | 0.0042 | 0.19 | 0.017509 | 0.8 | 0.33356 | 29 | 75 | 11.16
2021-09-10 | QUAohBo | 10.09.2021_QUAohBo | 0 | 0 | 0.0033757 | 0.094434 | 0.0047753 | 0.286 | 0.13938 | 16.596 | 57 | 6.784
2021-09-10 | SCHohVo | 10.09.2021_SCHohVo | 0 | 0 | 0.029378 | 0.12923 | 0.014326 | 1.547 | 0.45412 | 15.941 | 27.208 | 7.197
2021-09-10 | VORohBo | 10.09.2021_VORohBo | 0 | 0 | 0.0087269 | 0.22863 | 0.0095506 | 0.84 | 0.37017 | 12.912 | 131 | 2.922
2021-09-10 | VORuhSc | 10.09.2021_VORuhSc | 0 | 0 | 0.0084126 | 0.22863 | 0.0031835 | 1.561 | 0.53108 | 15.696 | 132 | 2.608
2021-09-10 | WITob | 10.09.2021_WITob | 0 | 0 | 0.0035297 | 0.029821 | 0.0015918 | 0.3 | 0.091402 | 38 | 142 | 8.663
2021-09-24 | BOYkl | 24.09.2021_BOYkl | 0 | 0.018497 | 0.0021731 | -0.0024851 | 0.011142 | 27.112 | 6.1253 | 29 | 47.637 | 6.199
2021-09-24 | BOYohB224 | 24.09.2021_BOYohB224 | 0 | 0 | 0.0127 | 0.03 | 0.01 | 1.1 | 0.2748 | 20 | 74 | 6.314
2021-09-24 | BOYohBr | 24.09.2021_BOYohBr | 0 | 0 | 0.0030222 | 0.034792 | 0.015918 | 3.033 | 0.71693 | 8.104 | 41.993 | 6.011
2021-09-24 | BOYohKi | 24.09.2021_BOYohKi | 0 | 0.083237 | 0.016128 | 0.029821 | 0.0079588 | 5.695 | 1.3119 | 42 | 150 | 6.871
2021-09-24 | BOYohSp | 24.09.2021_BOYohSp | 0 | 0 | 0.0036051 | 0.0099404 | 0.011142 | 3.6 | 0.82424 | 16.455 | 44.196 | 5.362
2021-09-24 | BOYuhSp | 24.09.2021_BOYuhSp | 0 | 0 | 0.0029636 | 0.0099404 | 0.0015918 | 3.912 | 0.89181 | 18.431 | 56 | 6.907
2021-09-24 | BRAob | 24.09.2021_BRAob | 0 | 0 | 0.003152 | 0.084494 | 0.015918 | 2.492 | 0.63332 | 45 | 149 | 6.774
2021-09-24 | BRAohBo | 24.09.2021_BRAohBo | 0 | 0.06289 | 0.0015469 | 0.0074553 | 0.0079588 | 4.623 | 1.0524 | 38.148 | 114 | 8.317
2021-09-24 | HAAob | 24.09.2021_HAAob | 0 | 0 | 0.020025 | 0 | -0.0015918 | 0.234 | 0.052369 | 25.088 | 119 | 7.279
2021-09-24 | HAAun | 24.09.2021_HAAun | 0 | 0 | 0.017292 | 0.039762 | 0.0015918 | 0.589 | 0.1644 | 26 | 223 | 6.229
2021-09-24 | KIRob | 24.09.2021_KIRob | 0 | 0 | 0.0012348 | 0.14911 | 0.052528 | 7.362 | 1.7946 | 112 | 197 | 8.275
2021-09-24 | KIRun | 24.09.2021_KIRun | 0 | 0 | 0.0011333 | 0.014911 | 0.015918 | 3.53 | 0.81375 | 51 | 155 | 6.738
2021-09-24 | LIEohBo | 24.09.2021_LIEohBo | 0 | 0 | 0.0095058 | 0.0049702 | 0.011142 | 1.922 | 0.44137 | 13.317 | 65 | 8.25
2021-09-24 | NATohBo | 24.09.2021_NATohBo | 0 | 0 | 0.0102 | 0.05 | 0 | 0.9 | 0.24211 | 58 | 201 | 6.243
2021-09-24 | QUAohBo | 24.09.2021_QUAohBo | 0 | 0 | 0.0095386 | 0.039762 | 0.0079588 | 0.445 | 0.13381 | 14.66 | 55 | 7.058
2021-09-24 | SCHohVo | 24.09.2021_SCHohVo | 0 | 0 | 0.0029661 | 0.044732 | 0.0063671 | 1.217 | 0.31156 | 37 | 63 | 13.24
2021-09-24 | VORohBo | 24.09.2021_VORohBo | 0 | 0 | 0.0016742 | 0.2336 | 0.023877 | 1.332 | 0.48952 | 41 | 204 | 7.695
2021-09-24 | VORuhSc | 24.09.2021_VORuhSc | 0 | 0 | 0.0018651 | 0.13171 | 0.015918 | 0.436 | 0.2056 | 35 | 168 | 7.398
2021-09-24 | WITob | 24.09.2021_WITob | 0 | 0 | 0.0075953 | -0.0049702 | 0.0015918 | 0.228 | 0.048124 | 47 | 184 | 6.659
2021-10-08 | BOYkl | 08.10.2021_BOYkl | 0 | 0.021023 | 0.037913 | 0.036123 | 0.018823 | 15.632 | 3.5646 | 13.611 | 33 | 17.07
2021-10-08 | BOYohB224 | 08.10.2021_BOYohB224 | 0 | 0 | 0.022539 | 1.71 | 0.01 | 1.7 | 1.7148 | 18 | 52 | 12.67
2021-10-08 | BOYohBr | 08.10.2021_BOYohBr | 0 | 0.026756 | 0.03624 | 0.15413 | 0.073724 | 13.652 | 3.2257 | 32.251 | 78 | 28.38
2021-10-08 | BOYohKi | 08.10.2021_BOYohKi | 0 | 0.021023 | 0.027817 | 0.045756 | 0.020392 | 4.196 | 0.98949 | 25.599 | 88 | 13.5
2021-10-08 | BOYohSp | 08.10.2021_BOYohSp | 0 | 0.021023 | 0.033927 | 0.096329 | 0.042352 | 10.732 | 2.5117 | 33 | 100 | 13.23
2021-10-08 | BOYuhSp | 08.10.2021_BOYuhSp | 0 | 0.0172 | 0.032512 | 0.014449 | 0.032941 | 4.442 | 1.0246 | 18.147 | 52 | 11.47
2021-10-08 | BRAob | 08.10.2021_BRAob | 0 | 0 | 0.020986 | 0.072246 | 0.037646 | 1.535 | 0.41427 | 36 | 120 | 13.11
2021-10-08 | BRAohBo | 08.10.2021_BRAohBo | 0 | 0.032489 | 0.048973 | 0.06743 | 0.02196 | 2.246 | 0.56635 | 16.758 | 57 | 16.5
2021-10-08 | HAAob | 08.10.2021_HAAob | 0 | 0.0172 | 0.024707 | 0.04094 | 0.0094116 | 0.48 | 0.14307 | 33 | 160 | 15.36
2021-10-08 | HAAun | 08.10.2021_HAAun | 0 | 0.015289 | 0.02535 | 0.077063 | 0.007843 | 0.419 | 0.15687 | 21.821 | 201 | 13.13
2021-10-08 | KIRob | 08.10.2021_KIRob | 0 | 0 | 0.012172 | 0.42866 | 0.07843 | 2.295 | 0.8751 | 35 | 112 | 11.89
2021-10-08 | KIRun | 08.10.2021_KIRun | 0 | 0 | 0.01081 | 0.081879 | 0.029803 | 2.413 | 0.61768 | 36 | 135 | 15.82
2021-10-08 | LIEohBo | 08.10.2021_LIEohBo | 0 | 0 | 0.015269 | 0.021674 | 0.0094116 | 2.696 | 0.62864 | 14.682 | 58 | 13.68
2021-10-08 | NATohBo | 08.10.2021_NATohBo | 0 | 0 | 0.0164 | 0.15 | 0.02 | 1.6 | 0.48395 | 100 | 373 | 19.9
2021-10-08 | QUAohBo | 08.10.2021_QUAohBo | 0 | 0 | 0.014934 | 0.06743 | 0.0047058 | 2.483 | 0.61463 | 38 | 116 | 14.8
2021-10-08 | SCHohVo | 08.10.2021_SCHohVo | 0 | 0.021023 | 0.027862 | 0.074655 | 0.032941 | 1.497 | 0.40612 | 20 | 80 | 24.36
2021-10-08 | VORohBo | 08.10.2021_VORohBo | 0 | 0 | 0.012643 | 0.33715 | 0.017255 | 1.159 | 0.52883 | 36 | 186 | 16.98
2021-10-08 | VORuhSc | 08.10.2021_VORuhSc | 0 | 0 | 0.010232 | 0.21674 | 0.0047058 | 0.315 | 0.24088 | 22 | 196 | 17.09
2021-10-08 | WITob | 08.10.2021_WITob | 0 | 0 | 0.010945 | 0.043348 | 0.0062744 | 0.084 | 0.054543 | 19.795 | 127 | 15.29
2021-10-22 | BOYkl | 22.10.2021_BOYkl | 0 | 0.046236 | 0.047081 | 0 | 0.019183 | 13.829 | 3.1294 | 16.523 | 36.984 | 11.63
2021-10-22 | BOYohB224 | 22.10.2021_BOYohB224 | 0 | 0 | 0.016 | 0 | 0.014387 | 1 | 0.23025 | 69 | 255 | 9.182
2021-10-22 | BOYohBr | 22.10.2021_BOYohBr | 0 | 0 | 0.01279 | 0 | 0.012789 | 10.493 | 2.3739 | 25 | 91
2021-10-22 | BOYohKi | 22.10.2021_BOYohKi | 0 | 0 | 0.020128 | 0 | 0.015986 | 2.801 | 0.63753 | 18.789 | 90.767 | 9.505
2021-10-22 | BOYohSp | 22.10.2021_BOYohSp | 0 | 0 | 0.019533 | 0 | 0.020782 | 2.742 | 0.62566 | 13.629 | 71.975 | 9.136
2021-10-22 | BOYuhSp | 22.10.2021_BOYuhSp | 0 | 0.027742 | 0.021294 | 0 | 0.028775 | 3.98 | 0.90772 | 22.43 | 81 | 12.21
2021-10-22 | BRAob | 22.10.2021_BRAob | 0 | 0 | 0.01591 | 0.012224 | 0.012789 | 1.386 | 0.32644 | 43 | 119 | 14.81
2021-10-22 | BRAohBo | 22.10.2021_BRAohBo | 0 | 0 | 0.022167 | 0.15585 | 0.049557 | 4.134 | 1.0699 | 31 | 94 | 16.22
2021-10-22 | HAAob | 22.10.2021_HAAob | 0 | 0 | 0.014874 | 0 | 0.0015986 | 0.532 | 0.12065 | 34.287 | 125 | 12.88
2021-10-22 | HAAun | 22.10.2021_HAAun | 0 | 0.016645 | 0.015656 | 0 | 0 | 0.303 | 0.068439 | 12.388 | 154 | 9.876
2021-10-22 | KIRob | 22.10.2021_KIRob | 0 | 0 | 0.0090285 | 0.37893 | 0.14387 | 3.122 | 1.0432 | 52 | 122 | 12.36
2021-10-22 | KIRun | 22.10.2021_KIRun | 0 | 0 | 0.008797 | 0.06723 | 0.063944 | 4.31 | 1.0452 | 71 | 168 | 5.307
2021-10-22 | LIEohBo | 22.10.2021_LIEohBo | 0 | 0.031441 | 0.027356 | 0.05195 | 0.04636 | 7.482 | 1.7444 | 24.242 | 70 | 9.772
2021-10-22 | NATohBo | 22.10.2021_NATohBo | 0 | 0.02 | 0.0152 | 0.08 | 0.014387 | 1.9 | 0.49565 | 21 | 169 | 11.01
2021-10-22 | QUAohBo | 22.10.2021_QUAohBo | 0 | 0 | 0.010756 | 0 | 0.019183 | 3.161 | 0.71982 | 30.523 | 102 | 12.2
2021-10-22 | SCHohVo | 22.10.2021_SCHohVo | 0 | 0 | 0.021092 | 0.064174 | 0.030374 | 1.419 | 0.37959 | 24.915 | 75 | 18.01
2021-10-22 | VORohBo | 22.10.2021_VORohBo | 0 | 0 | 0.0092384 | 0.29642 | 0.017585 | 1.049 | 0.47246 | 36.93 | 192 | 13.78
2021-10-22 | VORuhSc | 22.10.2021_VORuhSc | 0 | 0 | 0.01013 | 0.12835 | 0.014387 | 0.678 | 0.25718 | 31.768 | 169 | 13.02
2021-10-22 | WITob | 22.10.2021_WITob | 0 | 0 | 0.0092052 | 0 | -0.0015986 | 0.244 | 0.054626 | 32 | 187 | 10.62
2021-11-05 | BOYkl | 05.11.2021_BOYkl | 0 | 0.080895 | 0.084548 | 0.024254 | 0.0036273 | 9.374 | 2.1372 | 10.502 | 33.448 | 12.06
2021-11-05 | BOYohB224 | 05.11.2021_BOYohB224 | 0 | 0 | 0.0217 | 0.09 | 0.02 | 1.7 | 0.45995 | 25 | 165 | 18.99
2021-11-05 | BOYohBr | 05.11.2021_BOYohBr | 0 | 0.019731 | 0.030561 | 0.087315 | 0.027205 | 1.946 | 0.51562 | 5.449 | 47.83 | 8.737
2021-11-05 | BOYohKi | 05.11.2021_BOYohKi | 0 | 0 | 0.021734 | 0.046083 | 0.0036273 | 1.28 | 0.326 | 10.093 | 86.374 | 10.49
2021-11-05 | BOYohSp | 05.11.2021_BOYohSp | 0 | 0.015784 | 0.031324 | 0.075188 | 0.021764 | 1.881 | 0.48987 | 9.852 | 60.752 | 11.61
2021-11-05 | BOYuhSp | 05.11.2021_BOYuhSp | 0 | 0.02565 | 0.026736 | 0.087315 | 0.045341 | 2.652 | 0.68061 | 15.577 | 58.218 | 8.951
2021-11-05 | BRAob | 05.11.2021_BRAob | 0 | 0 | 0.022959 | 0.041232 | 0.0072546 | 0.539 | 0.15597 | 20.493 | 90.154 | 11.65
2021-11-05 | BRAohBo | 05.11.2021_BRAohBo | 0 | 0.027623 | 0.036749 | 0.11885 | 0.038087 | 1.063 | 0.34398 | 12.175 | 69.395 | 11.34
2021-11-05 | HAAob | 05.11.2021_HAAob | 0 | 0.027623 | 0.024312 | 0.02668 | -0.0018137 | 0.155 | 0.055174 | 20.369 | 141.996 | 10.1
2021-11-05 | HAAun | 05.11.2021_HAAun | 0 | 0.041434 | 0.049749 | 0.029105 | 0 | 0.101 | 0.045413 | 14.6 | 157.084 | 10.57
2021-11-05 | KIRob | 05.11.2021_KIRob | 0 | 0 | 0.016046 | 0.43415 | 0.17774 | 6.785 | 1.9238 | 92 | 202.327 | 9.184
2021-11-05 | KIRun | 05.11.2021_KIRun | 0 | 0 | 0.016343 | 0.053359 | 0.027205 | 1.727 | 0.43979 | 34.108 | 148.556 | 9.707
2021-11-05 | LIEohBo | 05.11.2021_LIEohBo | 0 | 0.015784 | 0.016866 | 0.021829 | -0.0036273 | 2.649 | 0.61418 | 8.179 | 69.817 | 9.274
2021-11-05 | NATohBo | 05.11.2021_NATohBo | 0 | 0 | 0.0213 | 0.1 | 0 | 0.3 | 0.14541 | 64 | 254 | 10.43
2021-11-05 | QUAohBo | 05.11.2021_QUAohBo | 0 | 0 | 0.014159 | 0.019403 | 0.005441 | 0.635 | 0.16015 | 14.12 | 84.246 | 10.27
2021-11-05 | SCHohVo | 05.11.2021_SCHohVo | 0 | 0 | 0.03212 | 0.012127 | -0.0018137 | 0.473 | 0.1157 | 13.5 | 66.356 | 17.41
2021-11-05 | VORohBo | 05.11.2021_VORohBo | 0 | 0 | 0.013369 | 0.30318 | 0.005441 | 0.368 | 0.32019 | 16.048 | 122.61 | 17.16
2021-11-05 | VORuhSc | 05.11.2021_VORuhSc | 0 | 0 | 0.011933 | 0.15765 | -0.0018137 | 0.078 | 0.13948 | 10.184 | 107.388 | 12.14
2021-11-05 | WITob | 05.11.2021_WITob | 0 | 0 | 0.013487 | 0.02668 | 0 | 0.074 | 0.037431 | 23.102 | 167.042 | 10.91
2021-11-19 | BOYkl | 19.11.2021_BOYkl | 0 | 0.032138 | 0.052948 | 0.077272 | 0.0886 | 18.96 | 4.3695 | 23.478 | 42.41 | 10.63
2021-11-19 | BOYohB224 | 19.11.2021_BOYohB224 | 0 | 0 | 0.051211 | 0.10699 | 0.064868 | 2.838 | 0.74385 | 32 | 148 | 9.498
2021-11-19 | BOYohBr | 19.11.2021_BOYohBr | 0 | 0 | 0.037954 | 0.19021 | 0.075943 | 8.909 | 2.1831 | 24 | 89 | 9.404
2021-11-19 | BOYohKi | 19.11.2021_BOYohKi | 0 | 0 | 0.042166 | 0.16049 | 0.055375 | 4.967 | 1.2634 | 37 | 146 | 9.069
2021-11-19 | BOYohSp | 19.11.2021_BOYohSp | 0 | 0 | 0.049279 | 0.16643 | 0.071197 | 6.926 | 1.7153 | 33 | 109 | 9.105
2021-11-19 | BOYuhSp | 19.11.2021_BOYuhSp | 0 | 0 | 0.045446 | 0.14266 | 0.069615 | 5.855 | 1.4544 | 30 | 106 | 9.37
2021-11-19 | BRAob | 19.11.2021_BRAob | 0 | 0 | 0.028208 | 0.095104 | 0.014239 | 1.5 | 0.41699 | 46 | 143 | 11.19
2021-11-19 | BRAohBo | 19.11.2021_BRAohBo | 0 | 0 | 0.049527 | 0.16049 | 0.071197 | 3.591 | 0.95739 | 35 | 106 | 10.24
2021-11-19 | HAAob | 19.11.2021_HAAob | 0 | 0 | 0.052419 | 0.065384 | 0.0015822 | 0.425 | 0.14725 | 30 | 174 | 10.83
2021-11-19 | HAAun | 19.11.2021_HAAun | 0 | 0 | 0.08632 | 0.10699 | 0 | 0.387 | 0.17049 | 32 | 225 | 10.75
2021-11-19 | KIRob | 19.11.2021_KIRob | 0 | 0 | 0.01567 | 0.31503 | 0.15347 | 1.526 | 0.63602 | 28.12 | 62 | 11.1
2021-11-19 | KIRun | 19.11.2021_KIRun | 0 | 0 | 0.018332 | 0.10105 | 0.025314 | 3.344 | 0.84148 | 54 | 148 | 9.076
2021-11-19 | LIEohBo | 19.11.2021_LIEohBo | 0 | 0 | 0.050576 | 0.083216 | 0.017404 | 8.3 | 1.9446 | 23 | 80 | 8.603
2021-11-19 | NATohBo | 19.11.2021_NATohBo | 0 | 0 | 0.049351 | 0.43391 | 0.064868 | 1.363 | 0.66454 | 78 | 290 | 11.57
2021-11-19 | QUAohBo | 19.11.2021_QUAohBo | 0 | 0 | 0.027505 | 0.065384 | 0.014239 | 1.324 | 0.35416 | 36 | 129 | 10.18
2021-11-19 | SCHohVo | 19.11.2021_SCHohVo | 0 | 0 | 0.033893 | 0.071328 | 0 | 1.204 | 0.32733 | 29 | 125 | 15.04
2021-11-19 | VORohBo | 19.11.2021_VORohBo | 0 | 0 | 0.015505 | 0.58251 | 0.025314 | 0.92 | 0.66782 | 33 | 201 | 11.36
2021-11-19 | VORuhSc | 19.11.2021_VORuhSc | 0 | 0 | 0.014211 | 0.34475 | 0.0063286 | 0.341 | 0.34664 | 30 | 186 | 11.92
2021-11-19 | WITob | 19.11.2021_WITob | 0 | 0 | 0.025396 | 0.071328 | 0 | 0.345 | 0.13331 | 53 | 198 | 9.104
2021-12-06 | BOYkl | 06.12.2021_BOYkl | 0 | 0.030798 | 0.054527 | 0.21782 | 0.090737 | 14.935 | 3.5701 | 13.316 | 27.91 | 13.27
2021-12-06 | BOYohB224 | 06.12.2021_BOYohB224 | 0 | 0 | 0.026298 | 0.074683 | 0.085876 | 9.295 | 2.1836 | 31 | 139 | 13.62
2021-12-06 | BOYohBr | 06.12.2021_BOYohBr | 0 | 0 | 0.038965 | 0.22405 | 0.1199 | 10.375 | 2.5539 | 13.714 | 42.748 | 14.14
2021-12-06 | BOYohKi | 06.12.2021_BOYohKi | 0 | 0 | 0.023908 | 0.099577 | 0.064812 | 10.549 | 2.4798 | 26 | 113 | 13.75
2021-12-06 | BOYohSp | 06.12.2021_BOYohSp | 0 | 0.020532 | 0.02446 | 0.11202 | 0.084255 | 10.491 | 2.4822 | 23.74 | 72 | 12.16
2021-12-06 | BOYuhSp | 06.12.2021_BOYuhSp | 0 | 0 | 0.024342 | 0.14314 | 0.089116 | 6.994 | 1.718 | 16.028 | 63.547 | 11.73
2021-12-06 | BRAob | 06.12.2021_BRAob | 0 | 0 | 0.01507 | 0.037341 | 0.059951 | 1.601 | 0.40887 | 36.819 | 98 | 11.46
2021-12-06 | BRAohBo | 06.12.2021_BRAohBo | 0 | 0 | 0.016994 | 0.2365 | 0.22522 | 6.113 | 1.6329 | 26.747 | 77 | 15.01
2021-12-06 | HAAob | 06.12.2021_HAAob | 0 | 0 | 0.021285 | 0.062236 | 0.043748 | 1.08 | 0.30558 | 22.521 | 118 | 11.17
2021-12-06 | HAAun | 06.12.2021_HAAun | 0 | 0.061597 | 0.083941 | 0.24272 | 0.029165 | 1.415 | 0.51695 | 27.298 | 153 | 10.37
2021-12-06 | KIRob | 06.12.2021_KIRob | 0 | 0 | 0.0129 | 0.80906 | 0.19768 | 2.862 | 1.3349 | 44 | 117 | 9.439
2021-12-06 | KIRun | 06.12.2021_KIRun | 0 | 0 | 0.01413 | 0.13069 | 0.042128 | 2.702 | 0.72461 | 38 | 12 | 11.62
2021-12-06 | LIEohBo | 06.12.2021_LIEohBo | 0 | 0.022585 | 0.02526 | 0.018671 | 0.038887 | 6.173 | 1.4206 | 13.674 | 69 | 16.63
2021-12-06 | NATohBo | 06.12.2021_NATohBo | 0 | 0 | 0.019038 | 0.15559 | 0.043748 | 2.046 | 0.59626 | 40 | 175 | 12.1
2021-12-06 | QUAohBo | 06.12.2021_QUAohBo | 0 | 0 | 0.012304 | 0.19915 | 0.048609 | 4.407 | 1.1648 | 18.825 | 74.919 | 11.62
2021-12-06 | SCHohVo | 06.12.2021_SCHohVo | 0 | 0 | 0.029145 | 0.32985 | 0.064812 | 2.715 | 0.88909 | 28.934 | 91 | 17.4
2021-12-06 | VORohBo | 06.12.2021_VORohBo | 0 | 0 | 0.010483 | 0.48544 | 0.030786 | 1.272 | 0.67362 | 25.574 | 164 | 8.073
2021-12-06 | VORuhSc | 06.12.2021_VORuhSc | 0 | 0 | 0.010855 | 0.37964 | 0.035647 | 0.805 | 0.48746 | 14.726 | 109.412 | 14.6
2021-12-06 | WITob | 06.12.2021_WITob | 0 | 0 | 0.015696 | 0.074683 | 0.0016203 | 0.586 | 0.19084 | 59.874 | 252.579 | 8.742
2021-12-17 | BOYkl | 17.12.2021_BOYkl | 0 | 0 | 0.064985 | 0.083037 | 0.065865 | 7.386 | 1.7528 | 37 | 167 | 11.78
2021-12-17 | BOYohB224 | 17.12.2021_BOYohB224 | 0 | 0.02554 | 0.054832 | 0.045935 | 0.10924 | 34 | 7.7485 | 32 | 63 | 23.18
2021-12-17 | BOYohBr | 17.12.2021_BOYohBr | 0 | 0.019646 | 0.067741 | 0.1007 | 0.083536 | 17.246 | 3.999 | 27 | 95 | 10.22
2021-12-17 | BOYohKi | 17.12.2021_BOYohKi | 0 | 0 | 0.055593 | 0.12897 | 0.078716 | 10.093 | 2.4038 | 37 | 143 | 12.01
2021-12-17 | BOYohSp | 17.12.2021_BOYohSp | 0 | 0 | 0.068998 | 0.17667 | 0.083536 | 13.172 | 3.1378 | 33 | 108 | 19.02
2021-12-17 | BOYuhSp | 17.12.2021_BOYuhSp | 0 | 0 | 0.05993 | 0.18197 | 0.078716 | 12.136 | 2.9064 | 35 | 121 | 10.61
2021-12-17 | BRAob | 17.12.2021_BRAob | 0 | 0.017681 | 0.051428 | 0.13251 | 0.041768 | 2.643 | 0.71258 | 67 | 165 | 11.56
2021-12-17 | BRAohBo | 17.12.2021_BRAohBo | 0 | 0 | 0.054318 | 0.22791 | 0.073897 | 8.774 | 2.1813 | 45 | 133 | 12.55
2021-12-17 | HAAob | 17.12.2021_HAAob | 0 | 0 | 0.049189 | 0.091871 | 0.025703 | 2.224 | 0.5815 | 35 | 208 | 10.38
2021-12-17 | HAAun | 17.12.2021_HAAun | 0 | 0.058938 | 0.13837 | 0.29858 | 0.038555 | 1.908 | 0.67454 | 37 | 277 | 13.21
2021-12-17 | KIRob | 17.12.2021_KIRob | 0 | 0 | 0.026623 | 0.37632 | 0.18314 | 7.298 | 1.9964 | 99 | 191 | 10.83
2021-12-17 | KIRun | 17.12.2021_KIRun | 0 | 0 | 0.02777 | 0.038868 | 0.024097 | 3.091 | 0.73568 | 40 | 89 | 8.2
2021-12-17 | LIEohBo | 17.12.2021_LIEohBo | 0 | 0.017681 | 0.055022 | 0.079503 | 0.040161 | 14.171 | 3.2748 | 26 | 115 | 13.95
2021-12-17 | NATohBo | 17.12.2021_NATohBo | 0 | 0.019646 | 0.060755 | 0.23851 | 0.061045 | 2.687 | 0.8107 | 93 | 357 | 20.37
2021-12-17 | QUAohBo | 17.12.2021_QUAohBo | 0 | 0.019646 | 0.035642 | 0.13781 | 0.044981 | 6.726 | 1.6399 | 38 | 139 | 10.48
2021-12-17 | SCHohVo | 17.12.2021_SCHohVo | 0 | 0 | 0.028727 | 0.13251 | 0.067471 | 2.862 | 0.76987 | 32 | 121 | 17.22
2021-12-17 | VORohBo | 17.12.2021_VORohBo | 0 | 0 | 0.025801 | 0.34805 | 0.035342 | 1.722 | 0.66996 | 39 | 235 | 12.53
2021-12-17 | VORuhSc | 17.12.2021_VORuhSc | 0 | 0 | 0.027244 | 0.24911 | 0.02731 | 1.335 | 0.50328 | 35 | 226 | 21.64
2021-12-17 | WITob | 17.12.2021_WITob | 0 | 0.019646 | 0.030897 | 0.090104 | 0.012852 | 1.223 | 0.35012 | 81 | 316 | 21.23
2021-12-30 | BOYkl | 30.12.2021_BOYkl | 0 | 0.016555 | 0.05385 | 0.037102 | 0.12371 | 4.388 | 1.0576 | 15.526 | 67.202 | 11.63
2021-12-30 | BOYohB224 | 30.12.2021_BOYohB224 | 0 | 0.080935 | 0.031745 | 0.051235 | 0.19859 | 16.327 | 3.788 | 15.136 | 25.922 | 12.52
2021-12-30 | BOYohBr | 30.12.2021_BOYohBr | 0 | 0.058862 | 0.057861 | 0.07597 | 0.18069 | 9.313 | 2.2175 | 12.319 | 38.244 | 12.57
2021-12-30 | BOYohKi | 30.12.2021_BOYohKi | 0 | 0.045986 | 0.032692 | 0.074203 | 0.12371 | 6.96 | 1.6673 | 19.897 | 65 | 12.7
2021-12-30 | BOYohSp | 30.12.2021_BOYohSp | 0 | 0.047825 | 0.04207 | 0.090104 | 0.16115 | 6.913 | 1.6805 | 14.605 | 44.493 | 11.83
2021-12-30 | BOYuhSp | 30.12.2021_BOYuhSp | 0 | 0.022073 | 0.042265 | 0.12544 | 0.14813 | 6.171 | 1.5363 | 14.168 | 49.87 | 13.46
2021-12-30 | BRAob | 30.12.2021_BRAob | 0 | 0.03127 | 0.027826 | 0.07067 | 0.056974 | 2.123 | 0.55174 | 30 | 81 | 8.002
2021-12-30 | BRAohBo | 30.12.2021_BRAohBo | 0 | 0.029431 | 0.052588 | 0.21024 | 0.15953 | 3.803 | 1.0708 | 13.179 | 44.828 | 13.92
2021-12-30 | HAAob | 30.12.2021_HAAob | 0 | 0 | 0.024791 | 0.047702 | 0.073252 | 0.718 | 0.22152 | 9.193 | 79 | 7.34
2021-12-30 | HAAun | 30.12.2021_HAAun | 0 | 0.095651 | 0.14866 | 0.60776 | 0.055346 | 1 | 0.71464 | 15.716 | 115 | 10.6
2021-12-30 | KIRob | 30.12.2021_KIRob | 0 | 0 | 0.011583 | 0.43992 | 0.26371 | 3.722 | 1.2626 | 52 | 107 | 9.833
2021-12-30 | KIRun | 30.12.2021_KIRun | 0 | 0 | 0.014975 | 0.11484 | 0.12209 | 4.101 | 1.0526 | 51 | 120 | 10.6
2021-12-30 | LIEohBo | 30.12.2021_LIEohBo | 0 | 0.040468 | 0.029508 | 0.035335 | 0.10418 | 7.254 | 1.6976 | 16.077 | 60 | 11.21
2021-12-30 | NATohBo | 30.12.2021_NATohBo | 0 | 0 | 0.021764 | 0.072436 | 0.15627 | 1.627 | 0.47131 | 24 | 72 | 11.61
2021-12-30 | QUAohBo | 30.12.2021_QUAohBo | 0 | 0 | 0.018542 | 0.060069 | 0.10255 | 6.276 | 1.4954 | 23.151 | 61.854 | 12.04
2021-12-30 | SCHohVo | 30.12.2021_SCHohVo | 0 | 0 | 0.018478 | 0.12014 | 0.13999 | 2.021 | 0.59239 | 12.739 | 46.98 | 14.5
2021-12-30 | VORohBo | 30.12.2021_VORohBo | 0 | 0.023913 | 0.013542 | 0.18374 | 0.056974 | 0.91 | 0.36556 | 15.998 | 124 | 10.94
2021-12-30 | VORuhSc | 30.12.2021_VORuhSc | 0 | 0 | 0.013701 | 0.16784 | 0.055346 | 1.17 | 0.41144 | 19.892 | 134 | 13.15
2021-12-30 | WITob | 30.12.2021_WITob | 0 | 0 | 0.013788 | 0.024734 | 0.035812 | 0.317 | 0.10171 | 14.09 | 87 | 9.739
2022-01-14 | BOYkl | 14.01.2022_BOYkl | 0 | 0.03 | 0.02991 | 0.12 | 0.04 | 37 | 8.4625 | 31 | 62 | 16.5272
2022-01-14 | BOYohB224 | 14.01.2022_BOYohB224 | 0 | 0 | 0.024053 | 0.28 | 0.08 | 11.942 | 2.9391 | 40 | 183 | 20.5455
2022-01-14 | BOYohBr | 14.01.2022_BOYohBr | 0 | 0.019807 | 0.024319 | 0.20157 | 0.071795 | 23.042 | 5.3829 | 27 | 97 | 19.984
2022-01-14 | BOYohKi | 14.01.2022_BOYohKi | 0 | 0.019807 | 0.022282 | 0.23997 | 0.065812 | 14.102 | 3.3916 | 36 | 145 | 19.6681
2022-01-14 | BOYohSp | 14.01.2022_BOYohSp | 0 | 0.019807 | 0.019234 | 0.21117 | 0.086752 | 18.051 | 4.2676 | 35 | 117 | 16.6281
2022-01-14 | BOYuhSp | 14.01.2022_BOYuhSp | 0 | 0.017827 | 0.021706 | 0.24797 | 0.073291 | 16.363 | 3.9108 | 34 | 125 | 17.9047
2022-01-14 | BRAob | 14.01.2022_BRAob | 0 | 0.015846 | 0.017896 | 0.22717 | 0.034402 | 4.741 | 1.2577 | 68 | 168 | 19.769
2022-01-14 | BRAohBo | 14.01.2022_BRAohBo | 0 | 0.017827 | 0.023348 | 0.40315 | 0.064316 | 13.058 | 3.282 | 45 | 131 | 20.2165
2022-01-14 | HAAob | 14.01.2022_HAAob | 0 | 0.019807 | 0.015884 | 0.18398 | 0.0059829 | 3.249 | 0.87853 | 32 | 178 | 19.5146
2022-01-14 | HAAun | 14.01.2022_HAAun | 0 | 0.041595 | 0.058646 | 0.53913 | 0.026923 | 3.18 | 1.1451 | 34 | 254 | 16.7773
2022-01-14 | KIRob | 14.01.2022_KIRob | 0 | 0.019807 | 0.0099909 | 0.63992 | 0.12863 | 7.334 | 2.1926 | 97 | 195 | 14.0443
2022-01-14 | KIRun | 14.01.2022_KIRun | 0 | 0.019807 | 0.011567 | 0.19997 | 0.035897 | 6.288 | 1.5865 | 77 | 179 | 16.8387
2022-01-14 | LIEohBo | 14.01.2022_LIEohBo | 0 | 0.019807 | 0.017662 | 0.14238 | 0.037393 | 16.45 | 3.8375 | 25 | 117 | 18.0977
2022-01-14 | NATohBo | 14.01.2022_NATohBo | 0 | 0.019807 | 0.017712 | 0.29596 | 0.05235 | 5.687 | 1.5303 | 75 | 302 | 14.1102
2022-01-14 | QUAohBo | 14.01.2022_QUAohBo | 0 | 0.019807 | 0.013642 | 0.23837 | 0.05235 | 10.398 | 2.5496 | 39 | 140 | 20.6683
2022-01-14 | SCHohVo | 14.01.2022_SCHohVo | 0 | 0.019807 | 0.015837 | 0.26237 | 0.04188 | 4.783 | 1.2968 | 30 | 121 | 23.2389
2022-01-14 | VORohBo | 14.01.2022_VORohBo | 0 | 0.019807 | 0.010232 | 0.38875 | 0.016453 | 2.878 | 0.95692 | 37 | 227 | 19.3084
2022-01-14 | VORuhSc | 14.01.2022_VORuhSc | 0 | 0.019807 | 0.0098307 | 0.31356 | 0.025427 | 3.027 | 0.93493 | 32 | 209 | 22.4888
2022-01-14 | WITob | 14.01.2022_WITob | 0 | 0.019807 | 0.01611 | 0.22717 | 0.02094 | 1.521 | 0.52632 | 74 | 306 | 17.4441
2022-01-28 | BOYkl | 28.01.2022_BOYkl | 0 | 0.03 | 0.04488 | 0.064988 | 0.063181 | 37 | 8.4269 | 34 | 63 | 17.0054
2022-01-28 | BOYohB224 | 28.01.2022_BOYohB224 | 0 | 0 | 0.033411 | 0.16663 | 0.070703 | 8.667 | 2.1085 | 40 | 178 | 15.799
2022-01-28 | BOYohBr | 28.01.2022_BOYohBr | 0 | 0.020438 | 0.031853 | 0.096648 | 0.057164 | 16.968 | 3.925 | 28 | 101 | 19.3962
2022-01-28 | BOYohKi | 28.01.2022_BOYohKi | 0 | 0 | 0.029752 | 0.1833 | 0.082738 | 9.837 | 2.3894 | 36 | 138 | 16.6106
2022-01-28 | BOYohSp | 28.01.2022_BOYohSp | 0 | 0 | 0.034771 | 0.13497 | 0.064686 | 13.783 | 3.2377 | 34 | 108 | 15.8648
2022-01-28 | BOYuhSp | 28.01.2022_BOYuhSp | 0 | 0 | 0.029183 | 0.15497 | 0.061677 | 11.954 | 2.8392 | 35 | 120 | 14.505
2022-01-28 | BRAob | 28.01.2022_BRAob | 0 | 0 | 0.026881 | 0.10998 | 0.031591 | 3.465 | 0.87765 | 64 | 159 | 19.8436
2022-01-28 | BRAohBo | 28.01.2022_BRAohBo | 0 | 0.01858 | 0.028355 | 0.21829 | 0.058668 | 9.182 | 2.2613 | 44 | 128 | 17.9003
2022-01-28 | HAAob | 28.01.2022_HAAob | 0 | 0 | 0.021461 | 0.066654 | 0.034599 | 3.408 | 0.83205 | 32 | 175 | 13.7592
2022-01-28 | HAAun | 28.01.2022_HAAun | 0 | 0.024154 | 0.042806 | 0.27161 | 0.034599 | 3.015 | 0.90244 | 35 | 259 | 13.417
2022-01-28 | KIRob | 28.01.2022_KIRob | 0 | 0 | 0.013186 | 0.65154 | 0.14291 | 7.403 | 2.2215 | 97 | 188 | 16.15
2022-01-28 | KIRun | 28.01.2022_KIRun | 0 | 0 | 0.017074 | 0.14664 | 0.060173 | 6.189 | 1.5301 | 72 | 166 | 15.7069
2022-01-28 | LIEohBo | 28.01.2022_LIEohBo | 0 | 0 | 0.031018 | 0.043325 | 0.030086 | 16.949 | 3.8711 | 27 | 115 | 13.9127
2022-01-28 | NATohBo | 28.01.2022_NATohBo | 0 | 0 | 0.022504 | 0.23829 | 0.078225 | 6.063 | 1.5783 | 109 | 317 | 19.0584
2022-01-28 | QUAohBo | 28.01.2022_QUAohBo | 0 | 0 | 0.021957 | 0.11498 | 0.043625 | 6.859 | 1.6518 | 47 | 134 | 17.5932
2022-01-28 | SCHohVo | 28.01.2022_SCHohVo | 0 | 0 | 0.019506 | 0.1883 | 0.037608 | 4.131 | 1.0907 | 30 | 121 | 20.4753
2022-01-28 | VORohBo | 28.01.2022_VORohBo | 0 | 0 | 0.016785 | 0.33327 | 0.028582 | 2.641 | 0.864 | 36 | 218 | 17.8257
2022-01-28 | VORuhSc | 28.01.2022_VORuhSc | 0 | 0 | 0.015189 | 0.22496 | 0.025573 | 2.582 | 0.76566 | 34 | 211 | 18.9663
2022-01-28 | WITob | 28.01.2022_WITob | 0 | 0 | 0.015972 | 0.074986 | 0.016548 | 1.328 | 0.36322 | 70 | 281 | 14.2505
2022-02-11 | BOYkl | 11.02.2022_BOYkl | 0 | 0.028791 | 0.036841 | 0.019125 | 0.035264 | 33.22 | 7.529 | 31.155 | 58.946 | 20.34
2022-02-11 | BOYohB224 | 11.02.2022_BOYohB224 | 0 | 0 | 0.020524 | 0.13909 | 0.058262 | 13.313 | 3.1327 | 35 | 183 | 20.67
2022-02-11 | BOYohBr | 11.02.2022_BOYohBr | 0 | 0 | 0.028808 | 0.16343 | 0.065929 | 24.319 | 5.6399 | 27.652 | 91 | 16.69
2022-02-11 | BOYohKi | 11.02.2022_BOYohKi | 0 | 0 | 0.019167 | 0.153 | 0.065929 | 15.67 | 3.6783 | 29 | 126 | 18.67
2022-02-11 | BOYohSp | 11.02.2022_BOYohSp | 0 | 0.017275 | 0.021752 | 0.2521 | 0.064395 | 20.652 | 4.88 | 36 | 129.26 | 21.45
2022-02-11 | BOYuhSp | 11.02.2022_BOYuhSp | 0 | 0 | 0.020091 | 0.16169 | 0.055196 | 16.969 | 3.9751 | 31 | 138 | 26.61
2022-02-11 | BRAob | 11.02.2022_BRAob | 0 | 0 | 0.014909 | 0.03825 | 0.053663 | 6.972 | 1.6208 | 58 | 154 | 21.69
2022-02-11 | BRAohBo | 11.02.2022_BRAohBo | 0 | 0 | 0.019468 | 0.19821 | 0.059796 | 13.46 | 3.2123 | 32 | 113 | 19.96
2022-02-11 | HAAob | 11.02.2022_HAAob | 0 | 0 | 0.012612 | 0.10084 | 0.032198 | 3.951 | 0.98052 | 26 | 155 | 19.63
2022-02-11 | HAAun | 11.02.2022_HAAun | 0 | 0 | 0.026209 | 0.33556 | 0.055196 | 5.709 | 1.5669 | 37 | 263 | 17.27
2022-02-11 | KIRob | 11.02.2022_KIRob | 0 | 0 | 0.010083 | 0.59288 | 0.098126 | 6.342 | 1.9227 | 80 | 209 | 17.6
2022-02-11 | KIRun | 11.02.2022_KIRun | 0 | 0 | 0.011593 | 0.20864 | 0.093527 | 6.013 | 1.5486 | 67 | 169 | 17.05
2022-02-11 | LIEohBo | 11.02.2022_LIEohBo | 0 | 0.036468 | 0.020654 | 0.081716 | 0.036797 | 16.4 | 3.7789 | 28.188 | 120 | 17.95
2022-02-11 | NATohBo | 11.02.2022_NATohBo | 0 | 0 | 0.015526 | 0.21559 | 0.056729 | 8.726 | 2.1556 | 98 | 400 | 21.22
2022-02-11 | QUAohBo | 11.02.2022_QUAohBo | 0 | 0.015355 | 0.013271 | 0.14431 | 0.049063 | 11.774 | 2.7864 | 41 | 130 | 17.64
2022-02-11 | SCHohVo | 11.02.2022_SCHohVo | 0 | 0 | 0.014651 | 0.11823 | 0.036797 | 7.383 | 1.7706 | 27.907 | 98 | 23.9
2022-02-11 | VORohBo | 11.02.2022_VORohBo | 0 | 0 | 0.0097232 | 0.18777 | 0.032198 | 4.25 | 1.1156 | 36.883 | 224.333 | 19.38
2022-02-11 | VORuhSc | 11.02.2022_VORuhSc | 0 | 0 | 0.0097313 | 0.17386 | 0.029131 | 5.108 | 1.2976 | 34.046 | 210.704 | 20.53
2022-02-11 | WITob | 11.02.2022_WITob | 0 | 0 | 0.010068 | 0.11301 | 0.016865 | 1.907 | 0.52362 | 65 | 308 | 15.17
2022-02-25 | BOYkl | 25.02.2022_BOYkl | 0 | 0.036205 | 0.033407 | 0.093889 | 0.022383 | 35.566 | 8.113 | 28 | 52
2022-02-25 | BOYohB224 | 25.02.2022_BOYohB224 | 0 | 0 | 0.02087 | 0.11649 | 0.031975 | 14.721 | 3.4252 | 30 | 126
2022-02-25 | BOYohBr | 25.02.2022_BOYohBr | 0 | 0.028583 | 0.025542 | 0.10432 | 0.019185 | 25.261 | 5.7925 | 24.209 | 83.713
2022-02-25 | BOYohKi | 25.02.2022_BOYohKi | 0 | 0.022866 | 0.024227 | 0.10258 | 0.031975 | 17.303 | 3.9976 | 30.673 | 96
2022-02-25 | BOYohSp | 25.02.2022_BOYohSp | 0 | 0 | 0.025853 | 0.12518 | 0.028778 | 18.236 | 4.2249 | 29.935 | 77
2022-02-25 | BOYuhSp | 25.02.2022_BOYuhSp | 0 | 0.015244 | 0.042251 | 0.11301 | 0.031975 | 19.986 | 4.6117 | 27 | 100
2022-02-25 | BRAob | 25.02.2022_BRAob | 0 | 0 | 0.013401 | 0.10084 | 0.019185 | 9.578 | 2.2475 | 45 | 124
2022-02-25 | BRAohBo | 25.02.2022_BRAohBo | 0 | 0.015244 | 0.022246 | 0.16691 | 0.031975 | 16.114 | 3.779 | 32 | 95
2022-02-25 | HAAob | 25.02.2022_HAAob | 0 | 0 | 0.012758 | 0.06607 | 0.023981 | 5.728 | 1.3524 | 31.411 | 122
2022-02-25 | HAAun | 25.02.2022_HAAun | 0 | 0 | 0.016693 | 0.15822 | 0.06395 | 7.305 | 1.7923 | 29 | 185
2022-02-25 | KIRob | 25.02.2022_KIRob | 0 | 0 | 0.0082809 | 0.53899 | 0.08953 | 8.409 | 2.3451 | 87 | 187
2022-02-25 | KIRun | 25.02.2022_KIRun | 0 | 0.019055 | 0.0097553 | 0.18256 | 0.062351 | 6.891 | 1.7172 | 69 | 166
2022-02-25 | LIEohBo | 25.02.2022_LIEohBo | 0 | 0.01715 | 0.015865 | 0.059115 | 0.035173 | 14.593 | 3.3527 | 22.913 | 98
2022-02-25 | NATohBo | 25.02.2022_NATohBo | 0 | 0 | 0.018445 | 0.11301 | 0.084734 | 12.39 | 2.9121 | 63 | 259
2022-02-25 | QUAohBo | 25.02.2022_QUAohBo | 0 | 0 | 0.025005 | 0.11997 | 0.023981 | 11.062 | 2.599 | 31 | 90
2022-02-25 | SCHohVo | 25.02.2022_SCHohVo | 0 | 0 | 0.01269 | 0.11301 | 0.017586 | 11.001 | 2.5779 | 29.666 | 96
2022-02-25 | VORohBo | 25.02.2022_VORohBo | 0 | 0 | 0.0094388 | 0.19299 | 0.017586 | 7.132 | 1.7661 | 33 | 189
2022-02-25 | VORuhSc | 25.02.2022_VORuhSc | 0 | 0 | 0.0092202 | 0.14257 | 0.015988 | 8.499 | 2.0352 | 29 | 168
2022-02-25 | WITob | 25.02.2022_WITob | 0 | 0 | 0.0097396 | 0.11128 | 0.0079938 | 2.782 | 0.71721 | 67 | 249
2022-03-11 | BOYkl | 11.03.2022_BOYkl | 0 | 0 | 0.034109 | 0.078033 | 0.036383 | 28 | 6.396 | 27 | 53 | 20.06
2022-03-11 | BOYohB224 | 11.03.2022_BOYohB224 | 0 | 0 | 0.021699 | 1.1215 | 0.069602 | 7.548 | 2.5969 | 34 | 175 | 19.83
2022-03-11 | BOYohBr | 11.03.2022_BOYohBr | 0 | 0 | 0.035084 | 0.19055 | 0.077512 | 19.983 | 4.6851 | 24 | 94 | 19.32
2022-03-11 | BOYohKi | 11.03.2022_BOYohKi | 0 | 0 | 0.020102 | 0.19055 | 0.074348 | 7.273 | 1.8133 | 25 | 107 | 17.24
2022-03-11 | BOYohSp | 11.03.2022_BOYohSp | 0 | 0 | 0.022383 | 0.15607 | 0.063275 | 11.281 | 2.6885 | 27 | 93 | 20.45
2022-03-11 | BOYuhSp | 11.03.2022_BOYuhSp | 0 | 0 | 0.021866 | 0.15062 | 0.049038 | 11.213 | 2.6646 | 30 | 117 | 22.9
2022-03-11 | BRAob | 11.03.2022_BRAob | 0 | 0 | 0.014819 | 0.10525 | 0.023728 | 4.78 | 1.1686 | 62 | 166 | 18.5
2022-03-11 | BRAohBo | 11.03.2022_BRAohBo | 0 | 0 | 0.02349 | 0.17784 | 0.05062 | 10.797 | 2.5922 | 43 | 133 | 17.51
2022-03-11 | HAAob | 11.03.2022_HAAob | 0 | 0 | 0.017354 | 0.039924 | 0.033219 | 2.855 | 0.68597 | 22.461 | 125 | 15.43
2022-03-11 | HAAun | 11.03.2022_HAAun | 0 | 0.022703 | 0.019606 | 0.088921 | 0.030055 | 3.825 | 0.94215 | 26 | 213 | 24.18
2022-03-11 | KIRob | 11.03.2022_KIRob | 0 | 0 | 0.01042 | 0.66419 | 0.13762 | 8.042 | 2.3741 | 93 | 197 | 18.88
2022-03-11 | KIRun | 11.03.2022_KIRun | 0 | 0.017027 | 0.011083 | 0.22503 | 0.055365 | 6.211 | 1.5945 | 71 | 169 | 18.05
2022-03-11 | LIEohBo | 11.03.2022_LIEohBo | 0 | 0 | 0.018003 | 0.025406 | 0.018982 | 17.282 | 3.929 | 26 | 122 | 24.67
2022-03-11 | NATohBo | 11.03.2022_NATohBo | 0 | 0 | 0.021011 | 0.1851 | 0.037965 | 4.021 | 1.0635 | 60 | 298 | 22.09
2022-03-11 | QUAohBo | 11.03.2022_QUAohBo | 0 | 0.017027 | 0.017794 | 0.11796 | 0.023728 | 5.626 | 1.3696 | 40 | 139 | 20.9
2022-03-11 | SCHohVo | 11.03.2022_SCHohVo | 0 | 0 | 0.015518 | 0.085292 | 0.030055 | 5.992 | 1.4288 | 28 | 125 | 21.12
2022-03-11 | VORohBo | 11.03.2022_VORohBo | 0 | 0 | 0.0098869 | 0.26676 | 0.017401 | 2.697 | 0.82161 | 30 | 204 | 21.29
2022-03-11 | VORuhSc | 11.03.2022_VORuhSc | 0 | 0 | 0.0095338 | 0.14336 | 0.017401 | 3.165 | 0.8315 | 28 | 174 | 17.05
2022-03-11 | WITob | 11.03.2022_WITob | 0 | 0 | 0.011934 | 0.032665 | 0.0079093 | 0.987 | 0.25071 | 43 | 198 | 16.17
2022-03-25 | BOYkl | 25.03.2022_BOYkl | 0 | 0 | 0.049846 | 0.042231 | 0.033135 | 32 | 7.2707 | 32 | 59 | 20.47
2022-03-25 | BOYohB224 | 25.03.2022_BOYohB224 | 0 | 0.031155 | 0.033014 | 0.12904 | 0.06627 | 6.456 | 1.5786 | 39 | 188 | 16.31
2022-03-25 | BOYohBr | 25.03.2022_BOYohBr | 0 | 0.016616 | 0.042287 | 0.23931 | 0.16567 | 17.214 | 4.1244 | 25 | 97 | 13.77
2022-03-25 | BOYohKi | 25.03.2022_BOYohKi | 0 | 0 | 0.03333 | 0.15015 | 0.081181 | 7.823 | 1.9083 | 37 | 159 | 16.69
2022-03-25 | BOYohSp | 25.03.2022_BOYohSp | 0 | 0 | 0.032549 | 0.244 | 0.12591 | 11.722 | 2.8754 | 35 | 120 | 14.41
2022-03-25 | BOYuhHa | 25.03.2022_BOYuhHa | 0 | 0 | 0.029851 | 0.20646 | 0.0613 | 6.409 | 1.6266 | 46 | 278
2022-03-25 | BOYuhSp | 25.03.2022_BOYuhSp | 0 | 0.13708 | 0.034015 | 0.22758 | 0.11266 | 10.271 | 2.5309 | 36 | 130 | 19.14
2022-03-25 | BRAob | 25.03.2022_BRAob | 0 | 0 | 0.025905 | 0.10089 | 0.043075 | 3.445 | 0.86957 | 59 | 156 | 15.62
2022-03-25 | BRAohBo | 25.03.2022_BRAohBo | 0 | 0.045694 | 0.041004 | 0.29562 | 0.094435 | 8.753 | 2.2353 | 45 | 136 | 17.65
2022-03-25 | HAAob | 25.03.2022_HAAob | 0 | 0 | 0.034 | 0.065693 | 0.039762 | 3.111 | 0.7658 | 23 | 113 | 14.87
2022-03-25 | HAAun | 25.03.2022_HAAun | 0 | 0.016616 | 0.030516 | 0.07977 | 0.039762 | 4.032 | 0.98475 | 28 | 189 | 14.07
2022-03-25 | KIRob | 25.03.2022_KIRob | 0 | 0 | 0.022025 | 0.65927 | 0.21372 | 8.323 | 2.4569 | 94 | 196 | 15.75
2022-03-25 | KIRun | 25.03.2022_KIRun | 0 | 0 | 0.023238 | 0.20177 | 0.089464 | 6.081 | 1.5574 | 72 | 178 | 13.64
2022-03-25 | LIEohBo | 25.03.2022_LIEohBo | 0 | 0.022847 | 0.027813 | 0.0093847 | 0.081181 | 17.786 | 4.0493 | 28 | 123 | 13.76
2022-03-25 | NATohBo | 25.03.2022_NATohBo | 0 | 0.02077 | 0.027343 | 0.26746 | 0.046389 | 4.044 | 1.1352 | 97 | 437 | 15.67
2022-03-25 | QUAohBo | 25.03.2022_QUAohBo | 0 | 0 | 0.022941 | 0.183 | 0.029821 | 4.052 | 1.0664 | 53 | 151 | 16.51
2022-03-25 | SCHohVo | 25.03.2022_SCHohVo | 0 | 0 | 0.033513 | 0.13139 | 0.059643 | 3.988 | 1.0209 | 28 | 124 | 20.73
2022-03-25 | VORohBo | 25.03.2022_VORohBo | 0 | 0 | 0.019225 | 0.31439 | 0.028165 | 2.32 | 0.77671 | 32 | 210 | 17.79
2022-03-25 | VORuhSc | 25.03.2022_VORuhSc | 0 | 0 | 0.018079 | 0.20646 | 0.028165 | 2.775 | 0.79568 | 34 | 222 | 14.85
2022-03-25 | WITob | 25.03.2022_WITob | 0 | 0 | 0.020518 | 0.075077 | 0.018224 | 1.109 | 0.31434 | 75 | 280 | 19.29
2022-04-08 | BOYkl | 08.04.2022_BOYkl | 0 | 0.057346 | 0.10482 | 0.27566 | 0.05296 | 10.331 | 2.5636 | 32 | 134 | 20.22
2022-04-08 | BOYohB224 | 08.04.2022_BOYohB224 | 0 | 0 | 0.041392 | 0.077531 | 0.051447 | 27.447 | 6.2753 | 27.144 | 54 | 20
2022-04-08 | BOYohBr | 08.04.2022_BOYohBr | 0 | 0.037572 | 0.068755 | 0.11199 | 0.068091 | 14.319 | 3.3419 | 19.507 | 67 | 20.38
2022-04-08 | BOYohKi | 08.04.2022_BOYohKi | 0 | 0.027684 | 0.049003 | 0.1275 | 0.068091 | 11.901 | 2.8078 | 28 | 105 | 21.21
2022-04-08 | BOYohSp | 08.04.2022_BOYohSp | 0 | 0 | 0.059233 | 0.13266 | 0.068091 | 14.887 | 3.4863 | 29 | 89 | 20.24
2022-04-08 | BOYuhSp | 08.04.2022_BOYuhSp | 0 | 0.025707 | 0.050616 | 0.1051 | 0.059012 | 12.956 | 3.0259 | 27 | 100 | 22.42
2022-04-08 | BRAob | 08.04.2022_BRAob | 0 | 0 | 0.03841 | 0.091314 | 0.02875 | 4.824 | 1.1693 | 43 | 130 | 21.55
2022-04-08 | BRAohBo | 08.04.2022_BRAohBo | 0 | 0 | 0.049278 | 0.19813 | 0.051447 | 11.481 | 2.7627 | 33 | 98 | 20.03
2022-04-08 | HAAob | 08.04.2022_HAAob | 0 | 0 | 0.021706 | 0.093037 | 0.046907 | 3.098 | 0.78627 | 25 | 125 | 21.22
2022-04-08 | HAAun | 08.04.2022_HAAun | 0 | 0 | 0.029445 | 0.086145 | 0.046907 | 3.195 | 0.80283 | 26 | 175 | 14.7
2022-04-08 | KIRob | 08.04.2022_KIRob | 0 | 0 | 0.016856 | 0.68744 | 0.13618 | 7.689 | 2.312 | 88 | 191 | 19.12
2022-04-08 | KIRun | 08.04.2022_KIRun | 0 | 0 | 0.021606 | 0.20675 | 0.069604 | 5.705 | 1.4703 | 67 | 171 | 16.53
2022-04-08 | LIEohBo | 08.04.2022_LIEohBo | 0 | 0 | 0.030503 | 0.027566 | 0.031776 | 15.713 | 3.5802 | 26 | 100 | 20.52
2022-04-08 | NATohBo | 08.04.2022_NATohBo | 0 | 0 | 0.027556 | 0.12405 | 0.062039 | 5.764 | 1.4171 | 56 | 221 | 15.09
2022-04-08 | QUAohBo | 08.04.2022_QUAohBo | 0 | 0.017797 | 0.023773 | 0.10854 | 0.030263 | 8.861 | 2.0949 | 46 | 119 | 22.01
2022-04-08 | SCHohVo | 08.04.2022_SCHohVo | 0 | 0 | 0.022155 | 0.18263 | 0.036315 | 4.864 | 1.2515 | 23.848 | 86 | 23.8
2022-04-08 | VORohBo | 08.04.2022_VORohBo | 0 | 0 | 0.01715 | 0.2033 | 0.02875 | 3.297 | 0.91131 | 27 | 172 | 21.37
2022-04-08 | VORuhSc | 08.04.2022_VORuhSc | 0 | 0 | 0.017734 | 0.14128 | 0.02875 | 3.917 | 1.0032 | 26 | 160 | 22.07
2022-04-08 | WITob | 08.04.2022_WITob | 0 | 0 | 0.016442 | 0.056856 | 0.012105 | 1.103 | 0.29697 | 63 | 258 | 13.51
2022-04-22 | BOYkl | 22.04.2022_BOYkl | 0 | 0 | 0.068052 | 0.079483 | 0.059731 | 28 | 6.4043 | 33 | 62 | 20.25
2022-04-22 | BOYohB224 | 22.04.2022_BOYohB224 | 0 | 0 | 0.024106 | 0.069336 | 0.04901 | 3.989 | 0.96976 | 34 | 219 | 17.66
2022-04-22 | BOYohBr | 22.04.2022_BOYohBr | 0 | 0.016813 | 0.039778 | 0.099776 | 0.11027 | 12.42 | 2.9164 | 25 | 106 | 17.89
2022-04-22 | BOYohKi | 22.04.2022_BOYohKi | 0 | 0 | 0.026412 | 0.0761 | 0.052073 | 6.141 | 1.462 | 37 | 160 | 16.4
2022-04-22 | BOYohSp | 22.04.2022_BOYohSp | 0 | 0 | 0.041777 | 0.10823 | 0.099552 | 9.41 | 2.2398 | 38 | 119 | 16.42
2022-04-22 | BOYuhSp | 22.04.2022_BOYuhSp | 0 | 0.031758 | 0.040768 | 0.10654 | 0.094957 | 8.723 | 2.0819 | 37 | 134 | 15.48
2022-04-22 | BRAob | 22.04.2022_BRAob | 0 | 0 | 0.031205 | 0.072718 | 0.0291 | 3.028 | 0.74926 | 58 | 163 | 16.69
2022-04-22 | BRAohBo | 22.04.2022_BRAohBo | 0 | 0 | 0.048367 | 0.065954 | 0.087299 | 6.337 | 1.5091 | 45 | 129 | 14.83
2022-04-22 | HAAob | 22.04.2022_HAAob | 0 | 0 | 0.028323 | 0.01522 | 0.015316 | 2.55 | 0.59245 | 34 | 247 | 17.72
2022-04-22 | HAAun | 22.04.2022_HAAun | 0 | 0.020549 | 0.02924 | 0.040587 | 0.012253 | 2.568 | 0.61528 | 35 | 332 | 15.94
2022-04-22 | KIRob | 22.04.2022_KIRob | 0 | 0.016813 | 0.016738 | 0.43969 | 0.14244 | 8.432 | 2.2893 | 95 | 191 | 19.69
2022-04-22 | KIRun | 22.04.2022_KIRun | 0 | 0 | 0.020575 | 0.10654 | 0.056668 | 4.843 | 1.1939 | 63 | 173 | 17.62
2022-04-22 | LIEohBo | 22.04.2022_LIEohBo | 0 | 0 | 0.023261 | 0.010147 | 0.033694 | 10.783 | 2.4537 | 27 | 126 | 16.69
2022-04-22 | NATohBo | 22.04.2022_NATohBo | 0 | 0 | 0.025001 | 0.1708 | 0.056668 | 3.294 | 0.8939 | 92 | 482 | 20.05
2022-04-22 | QUAohBo | 22.04.2022_QUAohBo | 0 | 0 | 0.028922 | 0.17588 | 0.059731 | 3.281 | 0.89583 | 53 | 141 | 16.66
2022-04-22 | SCHohVo | 22.04.2022_SCHohVo | 0 | 0 | 0.030592 | 0.047351 | 0.033694 | 3.189 | 0.76733 | 27 | 132 | 20.68
2022-04-22 | VORohBo | 22.04.2022_VORohBo | 0 | 0 | 0.016527 | 0.22323 | 0.022973 | 2.188 | 0.67453 | 40 | 244 | 17.5
2022-04-22 | VORuhSc | 22.04.2022_VORuhSc | 0 | 0 | 0.015788 | 0.115 | 0.018379 | 1.925 | 0.52969 | 33 | 234 | 15.99
2022-04-22 | WITob | 22.04.2022_WITob | 0 | 0 | 0.022636 | 0.052425 | 0.0091894 | 0.679 | 0.19687 | 71 | 302 | 17.16
2022-05-02 | BOYkl | 02.05.2022_BOYkl | 0 | 0.051352 | 0.027134 | 0.11889 | 0.1344 | 25.571 | 5.909 | 27 | 49
2022-05-02 | BOYohB224 | 02.05.2022_BOYohB224 | 0 | 0.024725 | 0.012727 | 0.10289 | 0.060128 | 3.208 | 0.82279 | 34 | 174
2022-05-02 | BOYohBr | 02.05.2022_BOYohBr | 0 | 0.020921 | 0.016965 | 0.12804 | 0.097266 | 7.306 | 1.7792 | 20.922 | 76
2022-05-02 | BOYohKi | 02.05.2022_BOYohKi | 0 | 0.095097 | 0.011097 | 0.16005 | 0.10257 | 4.512 | 1.1746 | 29 | 134
2022-05-02 | BOYohSp | 02.05.2022_BOYohSp | 0 | 0.077979 | 0.016531 | 0.1692 | 0.086655 | 6.043 | 1.5227 | 26 | 90
2022-05-02 | BOYuhSp | 02.05.2022_BOYuhSp | 0 | 0 | 0.0083954 | 0.18291 | 0.028296 | 1.25 | 0.43298 | 26 | 190
2022-05-02 | BRAob | 02.05.2022_BRAob | 0 | 0.045647 | 0.010878 | 0.1006 | 0.037138 | 2.14 | 0.57279 | 42 | 124
2022-05-02 | BRAohBo | 02.05.2022_BRAohBo | 0 | 0.017117 | 0.015069 | 0.24008 | 0.1008 | 4.138 | 1.1518 | 30 | 97
2022-05-02 | HAAob | 02.05.2022_HAAob | 0 | 0.030431 | 0.01796 | 0.066307 | 0.02299 | 1.595 | 0.41875 | 24 | 141
2022-05-02 | HAAun | 02.05.2022_HAAun | 0 | 0.077979 | 0.014584 | 0.06402 | 0.017685 | 1.778 | 0.45669 | 28 | 221
2022-05-02 | KIRob | 02.05.2022_KIRob | 0 | 0.019019 | 0.0072297 | 0.5556 | 0.21399 | 6.468 | 1.9575 | 80 | 165
2022-05-02 | KIRun | 02.05.2022_KIRun | 0 | 0.036137 | 0.0079018 | 0.13719 | 0.077813 | 4.447 | 1.1347 | 61 | 149
2022-05-02 | LIEohBo | 02.05.2022_LIEohBo | 0 | 0 | 0.0088241 | 0.03201 | 0.015916 | 7.951 | 1.8256 | 27.458 | 96
2022-05-02 | NATohBo | 02.05.2022_NATohBo | 0 | 0.14835 | 0.018774 | 0.27895 | 0.033601 | 2.246 | 0.73413 | 86 | 417
2022-05-02 | QUAohBo | 02.05.2022_QUAohBo | 0 | 0.019019 | 0.009321 | 0.10518 | 0.021222 | 1.775 | 0.48905 | 26 | 107 | 11.53
2022-05-02 | SCHohVo | 02.05.2022_SCHohVo | 0 | 0.098901 | 0.017304 | 0.084598 | 0.037138 | 2.65 | 0.67555 | 26 | 110 | 11.98
2022-05-02 | VORohBo | 02.05.2022_VORohBo | 0 | 0.085587 | 0.0081403 | 0.32239 | 0.030064 | 1.419 | 0.57999 | 29 | 201 | 10.56
2022-05-02 | VORuhSc | 02.05.2022_VORuhSc | 0 | 0.064666 | 0.016971 | 0.25379 | 0.10434 | 5.87 | 1.5547 | 28 | 102 | 8.375
2022-05-02 | WITob | 02.05.2022_WITob | 0 | 0.019019 | 0.0079434 | 0.038869 | 0.0053054 | 0.361 | 0.11334 | 61 | 248
2022-05-16 | BOYkl | 16.05.2022_BOYkl | 0 | 0 | 0.070815 | 0.1092 | 0.31729 | 39.509 | 9.1053 | 31 | 52
2022-05-16 | BOYohB224 | 16.05.2022_BOYohB224 | 0 | 0 | 0.019433 | 0.020316 | 0.10043 | 4.441 | 1.0494 | 39 | 206
2022-05-16 | BOYohBr | 16.05.2022_BOYohBr | 0 | 0.0060119 | 0.020938 | 0.012697 | 0.081506 | 7.138 | 1.6469 | 21 | 81
2022-05-16 | BOYohKi | 16.05.2022_BOYohKi | 0 | 0.002004 | 0.029451 | 0.0050789 | 0.13827 | 4.782 | 1.1261 | 32 | 139
2022-05-16 | BOYohSp | 16.05.2022_BOYohSp | 0 | 0.0060119 | 0.054192 | 0.015237 | 0.18339 | 5.814 | 1.3809 | 25 | 87
2022-05-16 | BOYuhSp | 16.05.2022_BOYuhSp | 0 | 0 | 0.032914 | 0.012697 | 0.1863 | 5.703 | 1.3547 | 28 | 97
2022-05-16 | BRAob | 16.05.2022_BRAob | 0 | 0.002004 | 0.021967 | 0.0076184 | 0.066951 | 4.156 | 0.96501 | 31 | 117
2022-05-16 | BRAohBo | 16.05.2022_BRAohBo | 0 | 0.0060119 | 0.04317 | 0.027934 | 0.14846 | 3.331 | 0.81926 | 35 | 97
2022-05-16 | HAAob | 16.05.2022_HAAob | 0 | 0 | 0.037215 | 0.010158 | 0.0072773 | 2.643 | 0.60708 | 25 | 136
2022-05-16 | HAAun | 16.05.2022_HAAun | 0 | 0 | 0.039876 | 0.068565 | 0.20959 | 3.128 | 0.82357 | 31 | 228
2022-05-16 | KIRob | 16.05.2022_KIRob | 0 | 0 | 0.012015 | 0.39108 | 0.294 | 8.356 | 2.2805 | 81 | 165
2022-05-16 | KIRun | 16.05.2022_KIRun | 0 | 0 | 0.015501 | 0.01 | 0.09606 | 7.064 | 1.6326 | 62 | 150
2022-05-16 | LIEohBo | 16.05.2022_LIEohBo | 0 | 0 | 0.022227 | 0.015237 | 0.029109 | 4.411 | 1.017 | 21 | 98
2022-05-16 | NATohBo | 16.05.2022_NATohBo | 0 | 0 | 0.017343 | 0.18538 | 0.077139 | 2.642 | 0.76418 | 111 | 419
2022-05-16 | QUAohBo | 16.05.2022_QUAohBo | 0 | 0 | 0.083039 | 0.030473 | 0.066951 | 3.377 | 0.80681 | 32 | 108
2022-05-16 | SCHohVo | 16.05.2022_SCHohVo | 0 | 0.01002 | 0.034157 | 0.010158 | 0.3988 | 4.83 | 1.2203 | 29 | 98
2022-05-16 | VORohBo | 16.05.2022_VORohBo | 0 | 0 | 0.012949 | 0.51043 | 0.078595 | 3.816 | 1.2822 | 33 | 224
2022-05-16 | VORuhSc | 16.05.2022_VORuhSc | 0 | 0.0060119 | 0.01225 | 0.40123 | 0.050941 | 4.424 | 1.3263 | 28 | 220
2022-05-16 | WITob | 16.05.2022_WITob | 0 | 0 | 0.017866 | 0.030473 | 0.014555 | 2.523 | 0.59796 | 65 | 253
2022-05-30 | BOYkl | 30.05.2022_BOYkl | 0 | 0.070456 | 0.075946 | 0.32862 | 0.23773 | 33.793 | 7.9604 | 26 | 47 | 11.13
2022-05-30 | BOYohB224 | 30.05.2022_BOYohB224 | 0 | 0.01865 | 0.022507 | 0.20303 | 0.087012 | 3.053 | 0.87373 | 36 | 186 | 12.21
2022-05-30 | BOYohBr | 30.05.2022_BOYohBr | 0 | 0.049734 | 0.037753 | 0.14443 | 0.079243 | 6.026 | 1.4974 | 21.948 | 67 | 11.36
2022-05-30 | BOYohKi | 30.05.2022_BOYohKi | 0 | 0.026939 | 0.018998 | 0.20931 | 0.090119 | 4.01 | 1.0957 | 29 | 131 | 7.276
2022-05-30 | BOYohSp | 30.05.2022_BOYohSp | 0 | 0.058023 | 0.039962 | 0.20094 | 0.10876 | 5.12 | 1.3456 | 27.032 | 80 | 11.02
2022-05-30 | BOYuhSp | 30.05.2022_BOYuhSp | 0 | 0.041445 | 0.035471 | 0.20722 | 0.11809 | 5.273 | 1.3879 | 24 | 85 | 7.597
2022-05-30 | BRAob | 30.05.2022_BRAob | 0 | 0.031084 | 0.024031 | 0.14233 | 0.073028 | 1.715 | 0.52012 | 31 | 117 | 11.3
2022-05-30 | BRAohBo | 30.05.2022_BRAohBo | 0 | 0.055951 | 0.057812 | 0.54631 | 0.20354 | 3.18 | 1.2044 | 29 | 99 | 13.71
2022-05-30 | HAAob | 30.05.2022_HAAob | 0 | 0.033156 | 0.034586 | 0.058608 | 0.017092 | 0.797 | 0.23073 | 25 | 141 | 9.968
2022-05-30 | HAAun | 30.05.2022_HAAun | 0 | 0.041445 | 0.034795 | 0.12977 | 0.015538 | 1.107 | 0.35554 | 30 | 232 | 8.82
2022-05-30 | KIRob | 30.05.2022_KIRob | 0 | 0.022795 | 0.015782 | 0.49398 | 0.21131 | 5.992 | 1.8013 | 79 | 168 | 10.93
2022-05-30 | KIRun | 30.05.2022_KIRun | 0 | 0.076673 | 0.012003 | 0.16326 | 0.08235 | 4.39 | 1.1434 | 63 | 151 | 10.51
2022-05-30 | LIEohBo | 30.05.2022_LIEohBo | 0 | 0.020722 | 0.018587 | 0.083725 | 0.038844 | 1.976 | 0.52316 | 20 | 88 | 10.13
2022-05-30 | NATohBo | 30.05.2022_NATohBo | 0 | 0.022795 | 0.023044 | 0.22815 | 0.038844 | 0.901 | 0.39249 | 107 | 392 | 9.679
2022-05-30 | QUAohBo | 30.05.2022_QUAohBo | 0 | 0.029011 | 0.024546 | 0.15071 | 0.040398 | 1.194 | 0.39901 | 29 | 98 | 9.14
2022-05-30 | SCHohVo | 30.05.2022_SCHohVo | 0 | 0.051806 | 0.043685 | 0.11303 | 0.032629 | 1.094 | 0.3448 | 27 | 83 | 16.2
2022-05-30 | VORohBo | 30.05.2022_VORohBo | 0 | 0.016578 | 0.012971 | 0.48561 | 0.038844 | 0.987 | 0.61183 | 27 | 200 | 11.99
2022-05-30 | VORuhSc | 30.05.2022_VORuhSc | 0 | 0.024867 | 0.010923 | 0.39351 | 0.026414 | 0.564 | 0.44099 | 30 | 212 | 11.72
2022-05-30 | WITob | 30.05.2022_WITob | 0 | 0.033156 | 0.013334 | 0.037676 | 0.0062151 | 0.466 | 0.1364 | 59 | 226 | 10.58
2022-06-20 | BOYkl | 20.06.2022_BOYkl | 0 | 0.13002 | 0.20131 | 1.0138 | 1.1785 | 36 | 9.2774 | 30 | 49 | 9.985
2022-06-20 | BOYohB224 | 20.06.2022_BOYohB224 | 0 | 0.02683 | 0.028823 | 0.05683 | 0.034571 | 1.217 | 0.32954 | 41 | 213 | 9.604
2022-06-20 | BOYohBr | 20.06.2022_BOYohBr | 0 | 0.053661 | 0.036807 | 0.13639 | 0.086426 | 4.097 | 1.0576 | 23.05 | 72 | 8.61
2022-06-20 | BOYohKi | 20.06.2022_BOYohKi | 0 | 0.024766 | 0.024204 | 0.081835 | 0.058141 | 1.994 | 0.53163 | 31 | 141 | 8.629
2022-06-20 | BOYohSp | 20.06.2022_BOYohSp | 0 | 0.039213 | 0.051082 | 0.047737 | 0.091141 | 4.411 | 1.0611 | 27.5 | 83 | 6.063
2022-06-20 | BOYuhSp | 20.06.2022_BOYuhSp | 0 | 0.049533 | 0.042496 | 0.12275 | 0.091141 | 4.277 | 1.0891 | 28.889 | 85 | 10.34
2022-06-20 | BRAob | 20.06.2022_BRAob | 0 | 0.047469 | 0.048004 | 0.081835 | 0.029856 | 1.349 | 0.37733 | 26 | 116 | 10.52
2022-06-20 | BRAohBo | 20.06.2022_BRAohBo | 0 | 0.1197 | 0.16116 | 0.27051 | 0.25771 | 3.013 | 0.96905 | 24 | 99 | 12.51
2022-06-20 | HAAob | 20.06.2022_HAAob | 0 | 0.028894 | 0.049381 | 0.05683 | 0.014143 | 0.887 | 0.24878 | 30 | 162 | 8.924
2022-06-20 | HAAun | 20.06.2022_HAAun | 0 | 0.030958 | 0.03918 | 0.12048 | 0.025142 | 1.106 | 0.35102 | 35 | 278 | 8.424
2022-06-20 | KIRob | 20.06.2022_KIRob | 0 | 0.018575 | 0.016162 | 0.24551 | 0.29856 | 6.406 | 1.7285 | 66 | 140 | 11.83
2022-06-20 | KIRun | 20.06.2022_KIRun | 0 | 0.033022 | 0.016526 | 0.10229 | 0.086426 | 4.061 | 1.023 | 64 | 147 | 7.638
2022-06-20 | LIEohBo | 20.06.2022_LIEohBo | 0 | 0.033022 | 0.059553 | 0.10229 | 0 | 0.1 | 0.10202 | 31.803 | 63 | 12
2022-06-20 | NATohBo | 20.06.2022_NATohBo | 0 | 0.035086 | 0.031945 | 0.33871 | 0.017285 | 1.241 | 0.54857 | 106 | 501 | 12.79
2022-06-20 | QUAohBo | 20.06.2022_QUAohBo | 8 | [9 empty] | water body was dry
2022-06-20 | SCHohVo | 20.06.2022_SCHohVo | 8 | [9 empty] | water body was dry
2022-06-20 | VORohBo | 20.06.2022_VORohBo | 0 | 0.018575 | 0.014874 | 0.44782 | 0.061284 | 1.317 | 0.66386 | 32 | 224 | 10.29
2022-06-20 | VORuhSc | 20.06.2022_VORuhSc | 0 | 0.02683 | 0.0132 | 0.22505 | 0.031428 | 0.626 | 0.32571 | 32 | 240 | 8.4
2022-06-20 | WITob | 20.06.2022_WITob | 0 | 0.030958 | 0.017694 | 0.040918 | 0 | 0.609 | 0.16885 | 65 | 238 | 11.6
2022-06-27 | BOYkl | 27.06.2022_BOYkl | 8 | [9 empty] | water body was dry
2022-06-27 | BOYohB224 | 27.06.2022_BOYohB224 | 0 | 0.068145 | 0.013732 | 0.09222 | 0.052917 | 1.732 | 0.47893 | 41 | 215 | 8.963
2022-06-27 | BOYohBr | 27.06.2022_BOYohBr | 0 | 0.030975 | 0.0092236 | 0.10183 | 0.057586 | 3.952 | 0.98924 | 22.362 | 74 | 7.486
2022-06-27 | BOYohKi | 27.06.2022_BOYohKi | 0 | 0.03717 | 0.016028 | 0.078771 | 0.043579 | 1.968 | 0.51894 | 29 | 132 | 9.18
2022-06-27 | BOYohSp | 27.06.2022_BOYohSp | 0 | 0.047495 | 0.015207 | 0.07685 | 0.068481 | 4.186 | 1.026 | 26.524 | 86 | 7.91
2022-06-27 | BOYuhSp | 27.06.2022_BOYuhSp | 0 | 0.05782 | 0.014587 | 0.10183 | 0.07315 | 3.761 | 0.95083 | 27.096 | 84 | 6.795
2022-06-27 | BRAob | 27.06.2022_BRAob | 0 | 0.04956 | 0.020762 | 0.078771 | 0.049804 | 1.56 | 0.42869 | 29 | 116 | 10.39
2022-06-27 | BRAohBo | 27.06.2022_BRAohBo | 0 | 0.13836 | 0.056696 | 0.096062 | 0.17431 | 3.026 | 0.81114 | 28 | 115 | 10.29
2022-06-27 | HAAob | 27.06.2022_HAAob | 0 | 0.03717 | 0.022201 | 0.032661 | 0.010895 | 0.866 | 0.22428 | 29 | 166 | 9.445
2022-06-27 | HAAun | 27.06.2022_HAAun | 0 | 0.03304 | 0.020717 | 0.099905 | 0.046691 | 1.065 | 0.33234 | 35 | 272 | 9.291
2022-06-27 | KIRob | 27.06.2022_KIRob | 0 | 0.018585 | 0.0099834 | 0.44765 | 0.32373 | 5.644 | 1.721 | 86 | 174 | 8.776
2022-06-27 | KIRun | 27.06.2022_KIRun | 0 | 0.018585 | 0.0099308 | 0.11335 | 0.094939 | 3.669 | 0.94564 | 63 | 152 | 8.583
2022-06-27 | LIEohBo | 27.06.2022_LIEohBo | 0 | 0.043365 | 0.02983 | 0.25168 | 0.015564 | 0.062 | 0.21417 | 28.444 | 54 | 12.99
2022-06-27 | NATohBo | 27.06.2022_NATohBo | 0 | 0.026845 | 0.012866 | 0.25168 | 0.035797 | 1.395 | 0.52142 | 104 | 467 | 11.95
2022-06-27 | QUAohBo | 27.06.2022_QUAohBo | 8 | [9 empty] | water body was dry
2022-06-27 | SCHohVo | 27.06.2022_SCHohVo | 8 | [9 empty] | water body was dry
2022-06-27 | VORohBo | 27.06.2022_VORohBo | 0 | 0.014455 | 0.010095 | 0.39386 | 0.077819 | 1.56 | 0.68187 | 34 | 216 | 10.24
2022-06-27 | VORuhSc | 27.06.2022_VORuhSc | 0 | 0.01239 | 0.0098745 | 0.3439 | 0.032684 | 1.351 | 0.58214 | 32 | 158 | 9.599
2022-06-27 | WITob | 27.06.2022_WITob | 0 | 0.018585 | 0.0092017 | 0.01 | 0.014007 | 0.648 | 0.15839 | 67 | 226 | 8.06
2022-07-11 | BOYkl | 11.07.2022_BOYkl | 8 | [9 empty] | water body was dry
2022-07-11 | BOYohB224 | 11.07.2022_BOYohB224 | 0 | 0.010932 | 0.019189 | 0.19735 | 0.0069703 | 1.272 | 0.44267 | 43 | 216 | 9.662
2022-07-11 | BOYohBr | 11.07.2022_BOYohBr | 0 | 0.026237 | 0.022939 | 0.23778 | 0.06099 | 4.389 | 1.1945 | 21.766 | 78 | 7.335
2022-07-11 | BOYohKi | 11.07.2022_BOYohKi | 0 | 0.013119 | 0.019027 | 0.21252 | 0.045307 | 1.902 | 0.60841 | 32 | 151 | 9.344
2022-07-11 | BOYohSp | 11.07.2022_BOYohSp | 0 | 0.024051 | 0.022897 | 0.19735 | 0.059248 | 4.265 | 1.1346 | 25.413 | 83 | 8.58
2022-07-11 | BOYuhSp | 11.07.2022_BOYuhSp | 0 | 0.03061 | 0.027816 | 0.18725 | 0.064476 | 4.008 | 1.0703 | 28.021 | 88 | 8.976
2022-07-11 | BRAob | 11.07.2022_BRAob | 0 | 0.037169 | 0.04097 | 0.1923 | 0.022654 | 1.63 | 0.52438 | 30 | 121 | 8.471
2022-07-11 | BRAohBo | 11.07.2022_BRAohBo | 8 | [9 empty] | water body was dry
2022-07-11 | HAAob | 11.07.2022_HAAob | 0 | 0.052474 | 0.030781 | 0.14681 | 0.0034852 | 0.735 | 0.28108 | 31 | 159 | 8.881
2022-07-11 | HAAun | 11.07.2022_HAAun | 0 | 0.017491 | 0.031799 | 0.22262 | 0 | 1.008 | 0.39948 | 36 | 261 | 9.616
2022-07-11 | KIRob | 11.07.2022_KIRob | 0 | 0.010932 | 0.012966 | 0.41972 | 0.1638 | 5.675 | 1.6576 | 88 | 172 | 9.55
2022-07-11 | KIRun | 11.07.2022_KIRun | 0 | 0.03061 | 0.013824 | 0.18219 | 0 | 3.735 | 0.98509 | 64 | 151 | 10.45
2022-07-11 | LIEohBo | 11.07.2022_LIEohBo | 0 | 0.017491 | 0.036475 | 0.27063 | 0 | 0.089 | 0.22919 | 22.537 | 63 | 14.16
2022-07-11 | NATohBo | 11.07.2022_NATohBo | 0 | 0.017491 | 0.019685 | 0.49806 | 0.0052278 | 1.252 | 0.67112 | 120 | 537 | 9.477
2022-07-11 | QUAohBo | 11.07.2022_QUAohBo | 8 | [9 empty] | water body was dry
2022-07-11 | SCHohVo | 11.07.2022_SCHohVo | 8 | [9 empty] | water body was dry
2022-07-11 | VORohBo | 11.07.2022_VORohBo | 0 | 0 | 0.011472 | 0.56629 | 0.043565 | 1.387 | 0.76626 | 36 | 222 | 11.26
2022-07-11 | VORuhSc | 11.07.2022_VORuhSc | 0 | 0 | 0.0093665 | 0.50059 | 0.0087129 | 0.603 | 0.52755 | 33 | 240 | 9.353
2022-07-11 | WITob | 11.07.2022_WITob | 0 | 0 | 0.014982 | 0.11396 | 0.01 | 0.656 | 0.23971 | 69 | 242 | 10.17
2022-07-25 | BOYkl | 25.07.2022_BOYkl | 8 | [9 empty] | water body was dry
2022-07-25 | BOYohB224 | 25.07.2022_BOYohB224 | 0 | 0.039242 | 0.025787 | 0.09658 | 0.022794 | 0.866 | 0.27754 | 44 | 221
2022-07-25 | BOYohBr | 25.07.2022_BOYohBr | 0 | 0.041859 | 0.027242 | 0.11121 | 0.030935 | 4.621 | 1.1395 | 29.102 | 87
2022-07-25 | BOYohKi | 25.07.2022_BOYohKi | 0 | 0.031394 | 0.028498 | 0.01 | 0.032563 | 1.467 | 0.34903 | 32 | 148
2022-07-25 | BOYohSp | 25.07.2022_BOYohSp | 0 | 0.044475 | 0.045882 | 0.10243 | 0.045588 | 2.724 | 0.70869 | 23.232 | 78
2022-07-25 | BOYuhSp | 25.07.2022_BOYuhSp | 0 | 0.039242 | 0.03982 | 0.093653 | 0.040703 | 2.897 | 0.73946 | 26.111 | 82
2022-07-25 | BRAob | 25.07.2022_BRAob | 0 | 0.070636 | 0.06937 | 0.14048 | 0.035819 | 1.399 | 0.43598 | 28 | 112
2022-07-25 | BRAohBo | 25.07.2022_BRAohBo | 8 | [9 empty] | water body was dry
2022-07-25 | HAAob | 25.07.2022_HAAob | 0 | 0.057556 | 0.055434 | 0.01 | 0.0081407 | 0.82 | 0.19546 | 32 | 157
2022-07-25 | HAAun | 25.07.2022_HAAun | 0 | 0.039242 | 0.054026 | 0.14048 | 0.014653 | 1.06 | 0.35296 | 36 | 274
2022-07-25 | KIRob | 25.07.2022_KIRob | 0 | 0.023545 | 0.014871 | 0.28974 | 0.24259 | 5.372 | 1.5122 | 91 | 177
2022-07-25 | KIRun | 25.07.2022_KIRun | 0 | 0.028778 | 0.017327 | 0.10829 | 0.034191 | 3.437 | 0.87081 | 66 | 155
2022-07-25 | LIEohBo | 25.07.2022_LIEohBo | 0 | 0.06802 | 0.044832 | 0.16097 | 0.01 | 0.054 | 0.14023 | 26 | 54
2022-07-25 | NATohBo | 25.07.2022_NATohBo | 0 | 0.086333 | 0.028832 | 0.5707 | 0.0081407 | 0.993 | 0.66991 | 116 | 568
2022-07-25 | QUAohBo | 25.07.2022_QUAohBo | 8 | [9 empty] | water body was dry
2022-07-25 | SCHohVo | 25.07.2022_SCHohVo | 8 | [9 empty] | water body was dry
2022-07-25 | VORohBo | 25.07.2022_VORohBo | 0 | 0.020929 | 0.016922 | 0.47704 | 0.056985 | 1.426 | 0.70986 | 34 | 216
2022-07-25 | VORuhSc | 25.07.2022_VORuhSc | 0 | 0.013081 | 0.014154 | 0.33949 | 0.021166 | 0.718 | 0.43223 | 34 | 235
2022-07-25 | WITob | 25.07.2022_WITob | 0 | 0.28778 | 0.016592 | 0.064386 | 0.0032563 | 0.802 | 0.23213 | 66 | 225
2022-08-09 | BOYkl | 09.08.2022_BOYkl | 8 | [9 empty] | water body was dry
2022-08-09 | BOYohB224 | 09.08.2022_BOYohB224 | 0 | 0 | 0.0177 | 0.081946 | 0 | 0.685 | 0.21766 | 44 | 213 | 8.106
2022-08-09 | BOYohBr | 09.08.2022_BOYohBr | 0 | 0.048945 | 0.029484 | 0.18438 | 0.016012 | 4.344 | 1.1292 | 22 | 81 | 7.249
2022-08-09 | BOYohKi | 09.08.2022_BOYohKi | 0 | 0.044689 | 0.01992 | 0.10536 | 0 | 1.412 | 0.40074 | 32 | 140 | 10.65
2022-08-09 | BOYohSp | 09.08.2022_BOYohSp | 0 | 0.031921 | 0.028472 | 0.11121 | 0.038885 | 2.167 | 0.58765 | 22.177 | 76 | 6.601
2022-08-09 | BOYuhSp | 09.08.2022_BOYuhSp | 0 | 0.01064 | 0.027855 | 0.093653 | 0.029736 | 2.565 | 0.66113 | 25.433 | 80 | 7.388
2022-08-09 | BRAob | 09.08.2022_BRAob | 0 | 0.082994 | 0.078926 | 0.12585 | 0.057184 | 1.571 | 0.46997 | 25 | 110 | 8.107
2022-08-09 | BRAohBo | 09.08.2022_BRAohBo | 8 | [9 empty] | water body was dry
2022-08-09 | HAAob | 09.08.2022_HAAob | 0 | 0.053201 | 0.043462 | 0.058533 | 0 | 0.346 | 0.11455 | 33 | 150 | 11.18
2022-08-09 | HAAun | 09.08.2022_HAAun | 0 | 0.063842 | 0.040751 | 0.10243 | 0.0091495 | 0.838 | 0.2716 | 36 | 270 | 7.493
2022-08-09 | KIRob | 09.08.2022_KIRob | 0 | 0.0085122 | 0.013657 | 0.26633 | 0.18985 | 5.14 | 1.4256 | 89 | 171 | 9.108
2022-08-09 | KIRun | 09.08.2022_KIRun | 0 | 0.027665 | 0.014057 | 0.090726 | 0.0022874 | 3.216 | 0.79754 | 68 | 156 | 8.709
2022-08-09 | LIEohBo | 09.08.2022_LIEohBo | 8 | [9 empty] | water body was dry
2022-08-09 | NATohBo | 09.08.2022_NATohBo | 0 | 0.057458 | 0.011961 | 0.90726 | 0 | 0.468 | 0.8074 | 162 | 763 | 8.278
2022-08-09 | QUAohBo | 09.08.2022_QUAohBo | 8 | [9 empty] | water body was dry
2022-08-09 | SCHohVo | 09.08.2022_SCHohVo | 8 | [9 empty] | water body was dry
2022-08-09 | VORohBo | 09.08.2022_VORohBo | 0 | 0.044689 | 0.010455 | 0.3512 | 0.032023 | 1.398 | 0.59822 | 35 | 209 | 8.821
2022-08-09 | VORuhSc | 09.08.2022_VORuhSc | 0 | 0.025537 | 0.008139 | 0.26047 | 0.011437 | 0.634 | 0.34894 | 35 | 216 | 6.131
2022-08-09 | WITob | 09.08.2022_WITob | 0 | 0.021281 | 0.01274 | 0.049753 | 0 | 0.901 | 0.23796 | 69 | 218 | 9.366
2022-08-22 | BOYkl | 22.08.2022_BOYkl | 8 | [9 empty] | water body was dry
2022-08-22 | BOYohB224 | 22.08.2022_BOYohB224 | 2 | 0 |  | 0.10197 | 0.021032 | 0.712 |  | 43 | 216 | 8.675
2022-08-22 | BOYohBr | 22.08.2022_BOYohBr | 2 | 0.010281 |  | 0.089451 | 0.030739 | 1.662 |  | 21.148 | 75 | 8.381
2022-08-22 | BOYohKi | 22.08.2022_BOYohKi | 2 | 0.013218 |  | 0.051882 | 0.02265 | 0.877 |  | 30 | 175 | 9.344
2022-08-22 | BOYohSp | 22.08.2022_BOYohSp | 2 | 0.019093 |  | 0.084084 | 0.027503 | 1.82 |  | 22.76 | 77 | 8.58
2022-08-22 | BOYuhSp | 22.08.2022_BOYuhSp | 2 | 0.0088121 |  | 0.09124 | 0.02265 | 2.036 |  | 24.244 | 79 | 9.65
2022-08-22 | BRAob | 22.08.2022_BRAob | 8 | [9 empty] | water body was dry
2022-08-22 | BRAohBo | 22.08.2022_BRAohBo | 8 | [9 empty] | water body was dry
2022-08-22 | HAAob | 22.08.2022_HAAob | 2 | 0.023499 |  | 0.039359 | 0.0048535 | 0.641 |  | 30 | 160 | 7.29
2022-08-22 | HAAun | 22.08.2022_HAAun | 2 | 0.023499 |  | 0.071561 | 0.0048535 | 0.79 |  | 34 | 307 | 10.62
2022-08-22 | KIRob | 22.08.2022_KIRob | 2 | 0.010281 |  | 0.21111 | 0.15046 | 4.678 |  | 86 | 171 | 9.05
2022-08-22 | KIRun | 22.08.2022_KIRun | 2 | 0.010281 |  | 0.07335 | 0.019414 | 3.108 |  | 66 | 151 | 8.362
2022-08-22 | LIEohBo | 22.08.2022_LIEohBo | 8 | [9 empty] | water body was dry
2022-08-22 | NATohBo | 22.08.2022_NATohBo | 2 | 0.0088121 |  | 0.76034 | 0.0097071 | 0.235 |  | 185 | 711 | 8.754
2022-08-22 | QUAohBo | 22.08.2022_QUAohBo | 8 | [9 empty] | water body was dry
2022-08-22 | SCHohVo | 22.08.2022_SCHohVo | 8 | [9 empty] | water body was dry
2022-08-22 | VORohBo | 22.08.2022_VORohBo | 2 | 0 |  | 0.42937 | 0.0453 | 1.293 |  | 35 | 21 | 9.44
2022-08-22 | VORuhSc | 22.08.2022_VORuhSc | 2 | 0.011749 |  | 0.28446 | 0.0097071 | 0.548 |  | 34 | 222 | 10.55
2022-08-22 | WITob | 22.08.2022_WITob | 2 | 0.0058747 |  | 0.10734 | 0.0048535 | 1.183 |  | 67 | 215 | 9.734
2022-09-05 | BOYkl | 05.09.2022_BOYkl | 8 | [9 empty] | water body was dry
2022-09-05 | BOYohB224 | 05.09.2022_BOYohB224 | 0 | 0.0045588 | 0.025908 | 0.099826 | 0.010758 | 0.6 | 0.21631 | 48 | 226 | 10.31
2022-09-05 | BOYohBr | 05.09.2022_BOYohBr | 0 | 0.018235 | 0.019186 | 0.10671 | 0.044824 | 1.961 | 0.53944 | 21.14 | 71 | 9.047
2022-09-05 | BOYohKi | 05.09.2022_BOYohKi | 0 | 0.027353 | 0.021266 | 0.06024 | 0.0071718 | 0.85 | 0.24095 | 32 | 138 | 10.75
2022-09-05 | BOYohSp | 05.09.2022_BOYohSp | 0 | 0.013676 | 0.027322 | 0.061961 | 0.016137 | 2.372 | 0.58879 | 23.028 | 74 | 8.55
2022-09-05 | BOYuhSp | 05.09.2022_BOYuhSp | 0 | 0 | 0.028857 | 0.09122 | 0.023308 | 2.37 | 0.61324 | 24.149 | 73 | 6.529
2022-09-05 | BRAob | 05.09.2022_BRAob | 8 | [9 empty] | water body was dry
2022-09-05 | BRAohBo | 05.09.2022_BRAohBo | 8 | [9 empty] | water body was dry
2022-09-05 | HAAob | 05.09.2022_HAAob | 0 | 0.054705 | 0.044975 | 0.03098 | 0.010758 | 0.468 | 0.13304 | 35 | 216 | 9.728
2022-09-05 | HAAun | 05.09.2022_HAAun | 0 | 0.047867 | 0.043789 | 0.082614 | 0.0035859 | 0.657 | 0.21364 | 42 | 353 | 9.271
2022-09-05 | KIRob | 05.09.2022_KIRob | 0 | 0 | 0.014534 | 0.12908 | 0.12371 | 5.053 | 1.2792 | 90 | 171 | 10.19
2022-09-05 | KIRun | 05.09.2022_KIRun | 0 | 0.0091175 | 0.013961 | 0.048192 | 0.001793 | 3.114 | 0.74133 | 68 | 156 | 7.669
2022-09-05 | LIEohBo | 05.09.2022_LIEohBo | 8 | [9 empty] | water body was dry
2022-09-05 | NATohBo | 05.09.2022_NATohBo | 0 | 0.0022794 | 0.017701 | 0.23407 | 0.012551 | 0 | 0.18558 | 152 | 663 | 11.35
2022-09-05 | QUAohBo | 05.09.2022_QUAohBo | 8 | [9 empty] | water body was dry
2022-09-05 | SCHohVo | 05.09.2022_SCHohVo | 8 | [9 empty] | water body was dry
2022-09-05 | VORohBo | 05.09.2022_VORohBo | 0 | 0.022794 | 0.012683 | 0.32874 | 0.032273 | 1.273 | 0.55262 | 35 | 211 | 11.22
2022-09-05 | VORuhSc | 05.09.2022_VORuhSc | 0 | 0 | 0.012234 | 0.23063 | 0.0053789 | 0.541 | 0.30292 | 36 | 221 | 6.61
2022-09-05 | WITob | 05.09.2022_WITob | 8 | [9 empty] | water body was dry
2022-09-19 | BOYkl | 19.09.2022_BOYkl | 8 | [9 empty] | water body was dry
2022-09-19 | BOYohB224 | 19.09.2022_BOYohB224 | 0 | 0.11279 | 0.11084 | 1.4539 | 0.045 | 1.134 | 1.3988 | 31.869 | 109 | 13.15
2022-09-19 | BOYohBr | 19.09.2022_BOYohBr | 0 | 0.045117 | 0.041457 | 0.072213 | 0.021 | 4.017 | 0.96979 | 13.924 | 78 | 10.26
2022-09-19 | BOYohKi | 19.09.2022_BOYohKi | 0 | 0.045117 | 0.033258 | 0.073818 | 0.047 | 2.707 | 0.68306 | 24.418 | 118 | 11.07
2022-09-19 | BOYohSp | 19.09.2022_BOYohSp | 0 | 0.055371 | 0.047809 | 0.054561 | 0.044 | 3.434 | 0.8314 | 15.979 | 81 | 9.293
2022-09-19 | BOYuhSp | 19.09.2022_BOYuhSp | 0 | 0.069726 | 0.056116 | 0.081841 | 0.051 | 4.279 | 1.0456 | 20.395 | 85 | 11.52
2022-09-19 | BRAob | 19.09.2022_BRAob | 0 | 0.0041015 | 0.016476 | 0.11875 | 0.032 | 1.929 | 0.53765 | 29 | 204 | 10.87
2022-09-19 | BRAohBo | 19.09.2022_BRAohBo | 0 | 0.15791 | 0.14147 | 0.064189 | 0.043 | 2.309 | 0.58447 | 18.424 | 133 | 11.84
2022-09-19 | HAAob | 19.09.2022_HAAob | 0 | 0.02666 | 0.016902 | 0.03049 | 0.021 | 0.235 | 0.083148 | 30 | 256 | 9.823
2022-09-19 | HAAun | 19.09.2022_HAAun | 0 | 0.0020508 | 0.020159 | 0.093075 | 0.022 | 0.678 | 0.23211 | 41 | 355 | 10.94
2022-09-19 | KIRob | 19.09.2022_KIRob | 0 | 0.0082031 | 0.011917 | 0.54882 | 0.148 | 4.669 | 1.5258 | 74 | 154 | 9.463
2022-09-19 | KIRun | 19.09.2022_KIRun | 0 | 0 | 0.015719 | 0.16368 | 0.068 | 3.501 | 0.93857 | 55 | 132 | 9.55
2022-09-19 | LIEohBo | 19.09.2022_LIEohBo | 0 | 0.020508 | 0.025393 | 0.011233 | 0.026 | 2.566 | 0.59622 | 15.311 | 60 | 10.41
2022-09-19 | NATohBo | 19.09.2022_NATohBo | 0 | 0.020508 | 0.015532 | 0.080237 | 0.031 | 1.968 | 0.51625 | 53 | 205 | 9.939
2022-09-19 | QUAohBo | 19.09.2022_QUAohBo | 8 | [9 empty] | water body was dry
2022-09-19 | SCHohVo | 19.09.2022_SCHohVo | 0 | 0.030762 | 0.029203 | 0.2022 | 0.027 | 4.255 | 1.1263 | 7.693 | 181 | 10.55
2022-09-19 | VORohBo | 19.09.2022_VORohBo | 0 | 0.018457 | 0.013073 | 0.26639 | 0.045 | 1.682 | 0.60046 | 30 | 204 | 11.62
2022-09-19 | VORuhSc | 19.09.2022_VORuhSc | 0 | 0 | 0.012493 | 0.21343 | 0.037 | 1.21 | 0.45029 | 33.119 | 218 | 10.93
2022-09-19 | WITob | 19.09.2022_WITob | 0 | 0.018457 | 0.012032 | 0.024071 | 0.019 | 0 | 0.024475 | 50 | 194 | 10.62
2022-10-07 | BOYkl | 07.10.2022_BOYkl | 8 | [9 empty] | water body was dry
2022-10-07 | BOYohB224 | 07.10.2022_BOYohB224 | 0 | 0.023299 | 0.017314 | 0.071198 | 0.028462 | 1.817 | 0.47436 | 41 | 218
2022-10-07 | BOYohBr | 07.10.2022_BOYohBr | 0 | 0.012709 | 0.028237 | 0.11165 | 0.060273 | 5.9 | 1.4377 | 23.098 | 78
2022-10-07 | BOYohKi | 07.10.2022_BOYohKi | 0 | 0.014827 | 0.017867 | 0.061489 | 0.021765 | 2 | 0.50611 | 29 | 148
2022-10-07 | BOYohSp | 07.10.2022_BOYohSp | 0 | 0 | 0.02532 | 0.053398 | 0.045205 | 3.9 | 0.93612 | 25.109 | 91
2022-10-07 | BOYuhSp | 07.10.2022_BOYuhSp | 0 | 0.012709 | 0.023256 | 0.072816 | 0.05525 | 4 | 0.97684 | 26.645 | 91
2022-10-07 | BRAob | 07.10.2022_BRAob | 0 | 0.0084725 | 0.0143 | 0.048544 | 0.0016742 | 0.365 | 0.12065 | 31 | 205
2022-10-07 | BRAohBo | 07.10.2022_BRAohBo | 0 | 0.03389 | 0.03218 | 0.037217 | 0.015068 | 0.393 | 0.12225 | 31 | 236
2022-10-07 | HAAob | 07.10.2022_HAAob | 0 | 0.027536 | 0.021415 | 0.02589 | 0 | 0.048 | 0.030945 | 36 | 275
2022-10-07 | HAAun | 07.10.2022_HAAun | 0 | 0.021181 | 0.022632 | 0.090616 | 0 | 0.393 | 0.15862 | 37 | 330
2022-10-07 | KIRob | 07.10.2022_KIRob | 0 | 0.014827 | 0.011259 | 0.39321 | 1.8768 | 4.964 | 1.9979 | 85 | 172
2022-10-07 | KIRun | 07.10.2022_KIRun | 0 | 0.021181 | 0.01338 | 0.079289 | 0.050227 | 3.551 | 0.87892 | 61 | 145
2022-10-07 | LIEohBo | 07.10.2022_LIEohBo | 2 | 0.0042363 | 0.018053 | 0 | 0.0083712 |  |  | 16.143 | 113 |  | data gaps cannot be fixed
2022-10-07 | NATohBo | 07.10.2022_NATohBo | 0 | 0.012709 | 0.016246 | 0.29612 | 0.010045 | 0.996 | 0.45796 | 117 | 498
2022-10-07 | QUAohBo | 07.10.2022_QUAohBo | 8 | [9 empty] | water body was dry
2022-10-07 | SCHohVo | 07.10.2022_SCHohVo | 8 | [9 empty] | water body was dry
2022-10-07 | VORohBo | 07.10.2022_VORohBo | 0 | 0.014827 | 0.011596 | 0.35275 | 0.026788 | 0.909 | 0.48738 | 31 | 205
2022-10-07 | VORuhSc | 07.10.2022_VORuhSc | 0 | 0.016945 | 0.011167 | 0.2589 | 0.006697 | 0.214 | 0.25141 | 33 | 243
2022-10-07 | WITob | 07.10.2022_WITob | 0 | 0.014827 | 0.01295 | 0.021036 | 0.0050227 | 0.202 | 0.063489 | 66 | 237
2022-10-21 | BOYkl | 21.10.2022_BOYkl | 8 | [9 empty] | water body was dry
2022-10-21 | BOYohB224 | 21.10.2022_BOYohB224 | 0 | 0 | 0.020823 | 0.07013 | 0.022825 | 1.532 | 0.40744 | 35 | 186 | 6.593
2022-10-21 | BOYohBr | 21.10.2022_BOYohBr | 0 | 0.030604 | 0.029944 | 0.10041 | 0.061955 | 4.855 | 1.1934 | 22.67 | 70 | 8.894
2022-10-21 | BOYohKi | 21.10.2022_BOYohKi | 0 | 0.022443 | 0.021324 | 0.062161 | 0.022825 | 2.052 | 0.5187 | 29 | 142 | 6.875
2022-10-21 | BOYohSp | 21.10.2022_BOYohSp | 0 | 0.028564 | 0.031512 | 0.055785 | 0.039129 | 3.915 | 0.93951 | 28.115 | 89 | 8.165
2022-10-21 | BOYuhHa | 21.10.2022_BOYuhHa | 0 | 0 | 0.020103 | 0.07013 | 0.022825 | 2.04 | 0.52218 | 37 | 187 | 10.19
2022-10-21 | BOYuhSp | 21.10.2022_BOYuhSp | 0 | 0.016322 | 0.03574 | 0.060567 | 0.027717 | 4.157 | 0.99441 | 27.444 | 89 | 7.534
2022-10-21 | BRAob | 21.10.2022_BRAob | 0 | 0.0081611 | 0.020701 | 0.014345 | 0.0081519 | 0.398 | 0.10352 | 29 | 182 | 9.362
2022-10-21 | BRAohBo | 21.10.2022_BRAohBo | 0 | 0.010201 | 0.028137 | 0.023908 | 0.0016304 | 0 | 0.019061 | 25 | 177 | 8.345
2022-10-21 | HAAob | 21.10.2022_HAAob | 0 | 0.020403 | 0.028914 | 0.039846 | 0.0016304 | 0 | 0.031437 | 30 | 246 | 8.345
2022-10-21 | HAAun | 21.10.2022_HAAun | 0 | 0.024483 | 0.061978 | 0.02072 | 0.0016304 | 0.243 | 0.071472 | 30 | 244 | 10.01
2022-10-21 | KIRob | 21.10.2022_KIRob | 0 | 0 | 0.016515 | 0.19126 | 0.15489 | 4.498 | 1.2116 | 74 | 147 | 9.914
2022-10-21 | KIRun | 21.10.2022_KIRun | 0 | 0 | 0.022858 | 0.057379 | 0.017934 | 3.19 | 0.77054 | 60 | 134 | 10.5
2022-10-21 | LIEohBo | 21.10.2022_LIEohBo | 0 | 0 | 0.029861 | 0.04941 | 0 | 0 | 0.036877 | 19.906 | 99 | 11.32
2022-10-21 | NATohBo | 21.10.2022_NATohBo | 0 | 0.0020403 | 0.024889 | 0.1291 | 0 | 0.646 | 0.24616 | 101 | 397 | 7.407
2022-10-21 | QUAohBo | 21.10.2022_QUAohBo | 0 | 0.0040805 | 0.027099 | 0.16736 | 0.016304 | 0.261 | 0.19387 | 39 | 354 | 16.34
2022-10-21 | SCHohVo | 21.10.2022_SCHohVo | 8 | [9 empty] | water body was dry
2022-10-21 | VORohBo | 21.10.2022_VORohBo | 0 | 0 | 0.022666 | 0 | 0.024456 | 0.693 | 0.13279 | 29 | 192 | 9.813
2022-10-21 | VORuhSc | 21.10.2022_VORuhSc | 0 | 0 | 0.015779 | 0.19445 | 0.0048912 | 0.162 | 0.18907 | 26 | 206 | 10.81
2022-10-21 | WITob | 21.10.2022_WITob | 0 | 0.016322 | 0.018641 | 0.04941 | 0.0048912 | 0 | 0.039855 | 61 | 207 | 10.69
2022-11-04 | BOYkl | 04.11.2022_BOYkl | 8 | [9 empty] | water body was dry
2022-11-04 | BOYohB224 | 04.11.2022_BOYohB224 | 0 | 0.014805 | 0.019049 | 0.041868 | 0.023681 | 0.747 | 0.20844 | 38 | 184
2022-11-04 | BOYohBr | 04.11.2022_BOYohBr | 0 | 0.03384 | 0.029431 | 0.080635 | 0.074425 | 3.414 | 0.85639 | 21.187 | 70
2022-11-04 | BOYohKi | 04.11.2022_BOYohKi | 0 | 0.014805 | 0.020742 | 0.062027 | 0.033829 | 1.181 | 0.32521 | 29 | 135
2022-11-04 | BOYohSp | 04.11.2022_BOYohSp | 0 | 0.010575 | 0.03638 | 0.034115 | 0.047361 | 2.474 | 0.59971 | 25.327 | 90
2022-11-04 | BOYuhHa | 04.11.2022_BOYuhHa | 0 | 0.023265 | 0.017229 | 0.027912 | 0.030446 | 1.266 | 0.31689 | 42 | 200
2022-11-04 | BOYuhSp | 04.11.2022_BOYuhSp | 0 | 0.0084599 | 0.029257 | 0.031013 | 0.035521 | 2.212 | 0.53452 | 26.33 | 92
2022-11-04 | BRAob | 04.11.2022_BRAob | 0 | 0.019035 | 0.0259 | 0.029463 | 0.016915 | 0.215 | 0.076589 | 29 | 167
2022-11-04 | BRAohBo | 04.11.2022_BRAohBo | 0 | 0.01269 | 0.038496 | 0.017057 | 0.016915 | 0 | 0.018395 | 26 | 173
2022-11-04 | HAAob | 04.11.2022_HAAob | 0 | 0.02115 | 0.030057 | 0.013956 | 0.01184 | 0 | 0.014441 | 31 | 223
2022-11-04 | HAAun | 04.11.2022_HAAun | 0 | 0.01692 | 0.041228 | 0.021709 | 0.01184 | 0 | 0.020462 | 35 | 275
2022-11-04 | KIRob | 04.11.2022_KIRob | 0 | 0 | 0.012374 | 0.1132 | 0.159 | 3.293 | 0.88009 | 67 | 132
2022-11-04 | KIRun | 04.11.2022_KIRun | 0 | 0.0042299 | 0.014645 | 0.021709 | 0.023681 | 2.25 | 0.53227 | 54 | 124
2022-11-04 | LIEohBo | 04.11.2022_LIEohBo | 0 | 0.01269 | 0.029143 | 0.024811 | 0.013532 | 0 | 0.023385 | 23.308 | 96
2022-11-04 | NATohBo | 04.11.2022_NATohBo | 0 | 0.16708 | 0.025731 | 0.28532 | 0.032138 | 0.479 | 0.33953 | 109 | 395
2022-11-04 | QUAohBo | 04.11.2022_QUAohBo | 8 | [9 empty] | water body was dry
2022-11-04 | SCHohVo | 04.11.2022_SCHohVo | 8 | [9 empty] | water body was dry
2022-11-04 | VORohBo | 04.11.2022_VORohBo | 0 | 0.0084599 | 0.012372 | 0.40162 | 0.028755 | 0.367 | 0.4035 | 30 | 186
2022-11-04 | VORuhSc | 04.11.2022_VORuhSc | 0 | 0.0042299 | 0.012052 | 0.21709 | 0.016915 | 0.088 | 0.1936 | 29 | 202
2022-11-04 | WITob | 04.11.2022_WITob | 0 | 0.035955 | 0.016711 | 0.024811 | 0.01184 | 0 | 0.02287 | 63 | 210
2022-11-18 | BOYkl | 18.11.2022_BOYkl | 8 | [9 empty] | water body was dry
2022-11-18 | BOYohB224 | 18.11.2022_BOYohB224 | 0 | 0.09284 | 0.021434 | 0.14753 | 0.025407 | 1.071 | 0.3642 | 28 | 151
2022-11-18 | BOYohBr | 18.11.2022_BOYohBr | 0 | 0.20631 | 0.037821 | 0.24658 | 0.057165 | 3.189 | 0.92917 | 17.971 | 63
2022-11-18 | BOYohKi | 18.11.2022_BOYohKi | 0 | 0.18568 | 0.029514 | 0.13278 | 0.017467 | 1.833 | 0.52244 | 27.443 | 110
2022-11-18 | BOYohSp | 18.11.2022_BOYohSp | 0 | 0.22694 | 0.066539 | 0.41097 | 0.074632 | 2.605 | 0.93023 | 21.579 | 90
2022-11-18 | BOYuhHa | 18.11.2022_BOYuhHa | 0 | 0.11347 | 0.019487 | 0.14542 | 0.033346 | 1.929 | 0.55877 | 29 | 146
2022-11-18 | BOYuhSp | 18.11.2022_BOYuhSp | 0 | 0.2682 | 0.050051 | 0.17914 | 0.034934 | 2.368 | 0.6846 | 22.223 | 98
2022-11-18 | BRAob | 18.11.2022_BRAob | 0 | 0.11347 | 0.021253 | 0.1117 | 0 | 0.644 | 0.23123 | 28 | 200
2022-11-18 | BRAohBo | 18.11.2022_BRAohBo | 0 | 0.36104 | 0.092134 | 0.48685 | 0.10639 | 1.212 | 0.68418 | 22.718 | 136
2022-11-18 | HAAob | 18.11.2022_HAAob | 0 | 0.051578 | 0.025385 | 0.10749 | 0 | 0 | 0.082495 | 27 | 191
2022-11-18 | HAAun | 18.11.2022_HAAun | 0 | 0.09284 | 0.029338 | 0.073765 | 0 | 0 | 0.057278 | 32 | 263
2022-11-18 | KIRob | 18.11.2022_KIRob | 0 | 0.010316 | 0.014074 | 0.78612 | 0.1842 | 1.897 | 1.095 | 70 | 138
2022-11-18 | KIRun | 18.11.2022_KIRun | 0 | 0.020631 | 0.015911 | 0.15596 | 0.03017 | 1.61 | 0.49394 | 54 | 123
2022-11-18 | LIEohBo | 18.11.2022_LIEohBo | 0 | 0.051578 | 0.020887 | 0.012645 | 0 | 0 | 0.0078853 | 21.994 | 77
2022-11-18 | NATohBo | 18.11.2022_NATohBo | 0 | 0.11347 | 0.02569 | 0.099055 | 0.0079395 | 0.6 | 0.21485 | 62 | 246
2022-11-18 | QUAohBo | 18.11.2022_QUAohBo | 0 | 0.030947 | 0.018145 | 0.073765 | 0.0031758 | 0 | 0.058244 | 27.123 | 116
2022-11-18 | SCHohVo | 18.11.2022_SCHohVo | 8 | [9 empty] | water body was dry
2022-11-18 | VORohBo | 18.11.2022_VORohBo | 0 | 0.09284 | 0.014089 | 0.46366 | 0.026994 | 0.308 | 0.43782 | 31.711 | 155
2022-11-18 | VORuhSc | 18.11.2022_VORuhSc | 0 | 0.020631 | 0.016378 | 0.29506 | 0 | 0.097 | 0.25102 | 28.24 | 139
2022-11-18 | WITob | 18.11.2022_WITob | 0 | 0.051578 | 0.015562 | 0.073765 | 0 | 0 | 0.056311 | 50 | 171
2022-12-02 | BOYkl | 02.12.2022_BOYkl | 0 | 0.46137 | 0.12921 | 0.076793 | 0.23108 | 34.511 | 7.925 | 27.051 | 54 | 19.58
2022-12-02 | BOYohB224 | 02.12.2022_BOYohB224 | 0 | 0 | 0.019915 | 0.15679 | 0.056932 | 3.202 | 0.86231 | 35 | 183 | 17.19
2022-12-02 | BOYohBr | 02.12.2022_BOYohBr | 0 | 0.060179 | 0.028348 | 0.10079 | 0.045211 | 6.649 | 1.5938 | 22.264 | 81 | 14.85
2022-12-02 | BOYohKi | 02.12.2022_BOYohKi | 0 | 0 | 0.02339 | 0.11359 | 0.040188 | 3.677 | 0.93096 | 34.109 | 140 | 16.6
2022-12-02 | BOYohSp | 02.12.2022_BOYohSp | 0 | 0.15045 | 0.043721 | 0.10879 | 0.055258 | 5.036 | 1.2388 | 25.369 | 108 | 18.52
2022-12-02 | BOYuhHa | 02.12.2022_BOYuhHa | 0 | 0.02006 | 0.018825 | 0.14559 | 0.050234 | 3.268 | 0.86648 | 38 | 190 | 16.12
2022-12-02 | BOYuhSp | 02.12.2022_BOYuhSp | 0 | 0.11033 | 0.037529 | 0.10879 | 0.060281 | 5.142 | 1.2643 | 26.96 | 106 | 16.76
2022-12-02 | BRAob | 02.12.2022_BRAob | 0 | 0 | 0.019077 | 0.070394 | 0.0083724 | 0.992 | 0.28127 | 29 | 195 | 17.37
2022-12-02 | BRAohBo | 02.12.2022_BRAohBo | 0 | 0.040119 | 0.036526 | 0.27357 | 0.055258 | 2.379 | 0.7666 | 32.676 | 194 | 13.71
2022-12-02 | HAAob | 02.12.2022_HAAob | 0 | 0.01003 | 0.022209 | 0.057595 | 0 | 0 | 0.044212 | 31 | 240 | 16.84
2022-12-02 | HAAun | 02.12.2022_HAAun | 0 | 0.070208 | 0.025862 | 0.073593 | 0.0016745 | 0.121 | 0.084984 | 33 | 278 | 17.7
2022-12-02 | KIRob | 02.12.2022_KIRob | 0 | 0 | 0.01415 | 0.47356 | 0.13898 | 3.674 | 1.2399 | 73 | 148 | 16.71
2022-12-02 | KIRun | 02.12.2022_KIRun | 0 | 0 | 0.0174 | 0.095991 | 0.030141 | 1.805 | 0.49141 | 56 | 132 | 13.61
2022-12-02 | LIEohBo | 02.12.2022_LIEohBo | 0 | 0 | 0.016781 | 0.0063994 | 0 | 0.502 | 0.11785 | 18.317 | 94 | 19.85
2022-12-02 | NATohBo | 02.12.2022_NATohBo | 0 | 0.050149 | 0.030392 | 0.26398 | 0.010047 | 0.862 | 0.40273 | 106 | 434 | 18.65
2022-12-02 | QUAohBo | 02.12.2022_QUAohBo | 0 | 0 | 0.015787 | 0.049595 | 0.0066979 | 0.449 | 0.14197 | 33.571 | 141 | 11.41
2022-12-02 | SCHohVo | 02.12.2022_SCHohVo | 8 | [9 empty] | water body was dry
2022-12-02 | VORohBo | 02.12.2022_VORohBo | 0 | 0 | 0.015792 | 0.43196 | 0.018419 | 0.603 | 0.47722 | 30 | 186 | 22.29
2022-12-02 | VORuhSc | 02.12.2022_VORuhSc | 0 | 0.040119 | 0.014408 | 0.30237 | 0.0016745 | 0.096 | 0.25698 | 32.74 | 194 | 19.02
2022-12-02 | WITob | 02.12.2022_WITob | 0 | 0.060179 | 0.022884 | 0.063994 | 0.0066979 | 0.138 | 0.0829 | 58 | 203 | 15.24
2022-12-16 | BOYkl | 16.12.2022_BOYkl | 0 | 0.10476 | 0.14579 | 0.22983 | 0.25871 | 24 | 5.6781 | 32.79 | 48 | 18.34
2022-12-16 | BOYohB224 | 16.12.2022_BOYohB224 | 0 | 0.0079067 | 0.020606 | 0.27931 | 0.03162 | 3.321 | 0.97662 | 31 | 141 | 13.85
2022-12-16 | BOYohBr | 16.12.2022_BOYohBr | 0 | 0.027673 | 0.031093 | 0.16439 | 0.050304 | 8.33 | 2.0245 | 22.715 | 63 | 16.48
2022-12-16 | BOYohKi | 16.12.2022_BOYohKi | 0 | 0.0079067 | 0.024148 | 0.23302 | 0.035932 | 4.443 | 1.1954 | 28 | 109 | 17.84
2022-12-16 | BOYohSp | 16.12.2022_BOYohSp | 0 | 0.01186 | 0.024873 | 0.18833 | 0.056053 | 6.413 | 1.6118 | 29.951 | 90 | 14.24
2022-12-16 | BOYuhHa | 16.12.2022_BOYuhHa | 0 | 0.019767 | 0.016819 | 0.26495 | 0.037369 | 3.497 | 1.007 | 34 | 154 | 20.77
2022-12-16 | BOYuhSp | 16.12.2022_BOYuhSp | 0 | 0.02372 | 0.029165 | 0.15641 | 0.061802 | 6.559 | 1.6218 | 30.385 | 90 | 15.07
2022-12-16 | BRAob | 16.12.2022_BRAob | 0 | 0.027673 | 0.020964 | 0.090975 | 0.0086236 | 1.52 | 0.41659 | 30 | 138 | 16.77
2022-12-16 | BRAohBo | 16.12.2022_BRAohBo | 0 | 0.025697 | 0.029477 | 0.36231 | 0.068989 | 3.689 | 1.1356 | 33.203 | 147 | 17.29
2022-12-16 | HAAob | 16.12.2022_HAAob | 0 | 0.019767 | 0.026076 | 0.057458 | 0.0071863 | 0.309 | 0.1166 | 33.584 | 171 | 15.4
2022-12-16 | HAAun | 16.12.2022_HAAun | 0 | 0.021743 | 0.025161 | 0.11013 | 0.0028745 | 0.456 | 0.18939 | 30 | 220 | 14.49
2022-12-16 | KIRob | 16.12.2022_KIRob | 0 | 0.00593 | 0.015881 | 0.84591 | 0.044555 | 3.413 | 1.4413 | 72 | 120 | 19.34
2022-12-16 | KIRun | 16.12.2022_KIRun | 0 | 0.019767 | 0.015912 | 0.34156 | 0.021559 | 2.83 | 0.91099 | 54 | 105 | 15.93
2022-12-16 | LIEohBo | 16.12.2022_LIEohBo | 0 | 0.031627 | 0.036061 | 0.033517 | 0.0071863 | 2.856 | 0.6733 | 21.791 | 99 | 18.36
2022-12-16 | NATohBo | 16.12.2022_NATohBo | 0 | 0.031627 | 0.028646 | 0.50755 | 0.012935 | 0.759 | 0.56948 | 101 | 378 | 12.52
2022-12-16 | QUAohBo | 16.12.2022_QUAohBo | 0 | 0.0019767 | 0.014569 | 0.082995 | 0.0071863 | 0.829 | 0.25388 | 34 | 130 | 17.12
2022-12-16 | SCHohVo | 16.12.2022_SCHohVo | 8 | [9 empty] | water body was dry
2022-12-16 | VORohBo | 16.12.2022_VORohBo | 0 | 0.019767 | 0.015397 | 0.56341 | 0.010061 | 0.627 | 0.58216 | 31 | 153 | 16.15
2022-12-16 | VORuhSc | 16.12.2022_VORuhSc | 0 | 0.0039533 | 0.013043 | 0.35911 | 0.0014373 | 0.109 | 0.30391 | 31.244 | 149 | 16.19
2022-12-16 | WITob | 16.12.2022_WITob | 0 | 0.031627 | 0.019139 | 0.13247 | 0.010061 | 0.357 | 0.18656 | 59 | 170 | 14.95
2022-12-30 | BOYkl | 30.12.2022_BOYkl | 0 | 0.055536 | 0.12121 | 0.10794 | 0.098893 | 27 | 6.2124 | 26.257 | 38
2022-12-30 | BOYohB224 | 30.12.2022_BOYohB224 | 0 | 0.025785 | 0.0492 | 0.10311 | 0.073463 | 12.701 | 2.9712 | 28.587 | 105
2022-12-30 | BOYohBr | 30.12.2022_BOYohBr | 0 | 0.041652 | 0.10196 | 0.069278 | 0.064987 | 26.379 | 6.0318 | 25.458 | 61
2022-12-30 | BOYohKi | 30.12.2022_BOYohKi | 0 | 0.025785 | 0.065382 | 0.088611 | 0.076289 | 15.927 | 3.6895 | 27.564 | 91
2022-12-30 | BOYohSp | 30.12.2022_BOYohSp | 0 | 0.033718 | 0.064627 | 0.088611 | 0.076289 | 21.447 | 4.9363 | 30.437 | 87
2022-12-30 | BOYuhHa | 30.12.2022_BOYuhHa | 0 | 0.0099171 | 0.049457 | 0.1015 | 0.080527 | 13.652 | 3.1869 | 33.989 | 111
2022-12-30 | BOYuhSp | 30.12.2022_BOYuhSp | 0 | 0.033718 | 0.069185 | 0.0725 | 0.073463 | 19.375 | 4.4549 | 27 | 73
2022-12-30 | BRAob | 30.12.2022_BRAob | 0 | 0.021818 | 0.047548 | 0.10472 | 0.048034 | 5.527 | 1.3443 | 45 | 153
2022-12-30 | BRAohBo | 30.12.2022_BRAohBo | 0 | 0.015867 | 0.052231 | 0.14983 | 0.076289 | 19.02 | 4.4356 | 31 | 125
2022-12-30 | HAAob | 30.12.2022_HAAob | 0 | 0.013884 | 0.037488 | 0.066055 | 0.018366 | 0.834 | 0.24526 | 31.065 | 138
2022-12-30 | HAAun | 30.12.2022_HAAun | 0 | 0.011901 | 0.048698 | 0.058 | 0.011302 | 2.261 | 0.55917 | 32.677 | 191
2022-12-30 | KIRob | 30.12.2022_KIRob | 0 | 0.013884 | 0.020095 | 0.63317 | 0.12008 | 3.937 | 1.4175 | 62 | 121
2022-12-30 | KIRun | 30.12.2022_KIRun | 0 | 0 | 0.026999 | 0.12728 | 0.046621 | 3.28 | 0.85388 | 47 | 102
2022-12-30 | LIEohBo | 30.12.2022_LIEohBo | 0 | 0.0059503 | 0.055364 | 0.0064444 | 0.0070638 | 5.815 | 1.3206 | 15.351 | 61
2022-12-30 | NATohBo | 30.12.2022_NATohBo | 0 | 0.037685 | 0.039339 | 0.10633 | 0.059336 | 4.878 | 1.2024 | 61 | 224
2022-12-30 | QUAohBo | 30.12.2022_QUAohBo | 0 | 0.017851 | 0.026376 | 0.045111 | 0.024017 | 10.157 | 2.3365 | 28 | 114
2022-12-30 | SCHohVo | 30.12.2022_SCHohVo | 0 | 0.017851 | 0.034868 | 0.056389 | 0 | 3.284 | 0.78554 | 25.823 | 121
2022-12-30 | VORohBo | 30.12.2022_VORohBo | 0 | 0.013884 | 0.023098 | 0.33028 | 0.018366 | 1.536 | 0.60898 | 32.121 | 142
2022-12-30 | VORuhSc | 30.12.2022_VORuhSc | 0 | 0.0079337 | 0.021284 | 0.24811 | 0.012715 | 1.503 | 0.53601 | 29.212 | 144
2022-12-30 | WITob | 30.12.2022_WITob | 0 | 0.0019834 | 0.025575 | 0.066055 | 0.0028255 | 0.417 | 0.14634 | 56 | 191
2023-01-13 | BOYkl | 13.01.2023_BOYkl | 0 | 0.070039 | 0.086439 | 0.056464 | 0.048071 | 47 | 10.6744 | 27.297 | 49
2023-01-13 | BOYohB224 | 13.01.2023_BOYohB224 | 0 | 0.062257 | 0.085616 | 0.30742 | 0.16259 | 24.549 | 5.8331 | 32.23 | 104
2023-01-13 | BOYohBr | 13.01.2023_BOYohBr | 0 | 0.077821 | 0.091423 | 0.04078 | 0.035346 | 34 | 7.722 | 22.359 | 76
2023-01-13 | BOYohKi | 13.01.2023_BOYohKi | 0 | 0.079766 | 0.10683 | 0.16626 | 0.10462 | 28.214 | 6.5336 | 30.337 | 96
2023-01-13 | BOYohSp | 13.01.2023_BOYohSp | 0 | 0.05642 | 0.072676 | 0.090971 | 0.05514 | 30 | 6.8635 | 30.894 | 104
2023-01-13 | BOYuhHa | 13.01.2023_BOYuhHa | 0 | 0.048638 | 0.076602 | 0.35918 | 0.16825 | 22.201 | 5.3447 | 32.63 | 104
2023-01-13 | BOYuhSp | 13.01.2023_BOYuhSp | 0 | 0.052529 | 0.067849 | 0.083128 | 0.053726 | 30 | 6.857 | 31.485 | 105
2023-01-13 | BRAob | 13.01.2023_BRAob | 0 | 0.025292 | 0.036923 | 0.047054 | 0.032519 | 11.487 | 2.641 | 45 | 178
2023-01-13 | BRAohBo | 13.01.2023_BRAohBo | 0 | 0.048638 | 0.066854 | 0.11136 | 0.069279 | 25.318 | 5.8261 | 28 | 127
2023-01-13 | HAAob | 13.01.2023_HAAob | 0 | 0.011673 | 0.018501 | 0.12391 | 0.03676 | 3.829 | 0.97226 | 27 | 158
2023-01-13 | HAAun | 13.01.2023_HAAun | 0 | 0.011673 | 0.027905 | 0.072149 | 0.11169 | 8.491 | 2.0079 | 28 | 214
2023-01-13 | KIRob | 13.01.2023_KIRob | 0 | 0.0058366 | 0.010994 | 0.54425 | 0.12442 | 6.173 | 1.8548 | 66 | 162
2023-01-13 | KIRun | 13.01.2023_KIRun | 0 | 0.0058366 | 0.012378 | 0.086265 | 0.053726 | 5.505 | 1.3268 | 52 | 137
2023-01-13 | LIEohBo | 13.01.2023_LIEohBo | 0 | 0.021401 | 0.035535 | 0 | 0.025449 | 11.986 | 2.7102 | 17.793 | 84
2023-01-13 | NATohBo | 13.01.2023_NATohBo | 0 | 0.035019 | 0.047301 | 0.15685 | 0.053726 | 7.565 | 1.8469 | 35 | 139
2023-01-13 | QUAohBo | 13.01.2023_QUAohBo | 0 | 0.019455 | 0.026516 | 0.084697 | 0.033932 | 19.852 | 4.5601 | 32.94 | 132
2023-01-13 | SCHohVo | 13.01.2023_SCHohVo | 0 | 0.015564 | 0.013455 | 0.062738 | 0.015552 | 9.082 | 2.1048 | 28.356 | 145
2023-01-13 | VORohBo | 13.01.2023_VORohBo | 0 | 0.013619 | 0.014971 | 0.19606 | 0.029691 | 5.119 | 1.3175 | 27 | 179
2023-01-13 | VORuhSc | 13.01.2023_VORuhSc | 0 | 0.023346 | 0.013372 | 0.14273 | 0.031105 | 6.144 | 1.508 | 31.343 | 170
2023-01-13 | WITob | 13.01.2023_WITob | 0 | 0.019455 | 0.012787 | 0.10038 | 0.0070693 | 2.414 | 0.62535 | 62 | 275
2023-01-27 | BOYkl | 27.01.2023_BOYkl | 0 | 0.030408 | 0.05373 | 0.049952 | 0.035 | 43 | 9.7619 | 30 | 62
2023-01-27 | BOYohB224 | 27.01.2023_BOYohB224 | 0 | 0 | 0.017895 | 0.14049 | 0.049 | 13.741 | 3.2277 | 40 | 203
2023-01-27 | BOYohBr | 27.01.2023_BOYohBr | 0 | 0.010136 | 0.03311 | 0.079612 | 0.058 | 25.274 | 5.7881 | 25 | 104
2023-01-27 | BOYohKi | 27.01.2023_BOYohKi | 0 | 0 | 0.020944 | 0.10615 | 0.051 | 15.992 | 3.7101 | 38 | 165
2023-01-27 | BOYohSp | 27.01.2023_BOYohSp | 0 | 0.0040545 | 0.021279 | 0.1202 | 0.055 | 20.022 | 4.6324 | 36 | 141
2023-01-27 | BOYuhHa | 27.01.2023_BOYuhHa | 0 | 0 | 0.017696 | 0.14205 | 0.052 | 13.392 | 3.151 | 46 | 224
2023-01-27 | BOYuhSp | 27.01.2023_BOYuhSp | 0 | 0 | 0.022369 | 0.10303 | 0.049 | 17.825 | 4.1211 | 33 | 148
2023-01-27 | BRAob | 27.01.2023_BRAob | 0 | 0.0040545 | 0.018713 | 0.11551 | 0.033 | 6.083 | 1.4737 | 65 | 222
2023-01-27 | BRAohBo | 27.01.2023_BRAohBo | 0 | 0 | 0.025379 | 0.16235 | 0.049 | 16.322 | 3.8276 | 42 | 178
2023-01-27 | HAAob | 27.01.2023_HAAob | 0 | 0.0060817 | 0.018179 | 0.088978 | 0.044 | 3.997 | 0.98529 | 28 | 176
2023-01-27 | HAAun | 27.01.2023_HAAun | 0 | 0 | 0.02029 | 0.18264 | 0.045 | 6.685 | 1.6655 | 30 | 260
2023-01-27 | KIRob | 27.01.2023_KIRob | 0 | 0 | 0.011132 | 0.60255 | 0.099 | 7.111 | 2.1042 | 83 | 183
2023-01-27 | KIRun | 27.01.2023_KIRun | 0 | 0 | 0.01336 | 0.10303 | 0.042 | 6.135 | 1.4785 | 67 | 168
2023-01-27 | LIEohBo | 27.01.2023_LIEohBo | 0 | 0 | 0.021522 | 0 | 0.018 | 17.299 | 3.9019 | 26.352 | 113
2023-01-27 | NATohBo | 27.01.2023_NATohBo | 0 | 0.0020272 | 0.021473 | 0.26537 | 0.052 | 7.948 | 2.0171 | 93 | 424
2023-01-27 | QUAohBo | 27.01.2023_QUAohBo | 0 | 0 | 0.012263 | 0.045269 | 0.024 | 8.442 | 1.9493 | 40 | 173
2023-01-27 | SCHohVo | 27.01.2023_SCHohVo | 0 | 0.0020272 | 0.013297 | 0.054635 | 0.023 | 6.889 | 1.6054 | 30 | 158
2023-01-27 | VORohBo | 27.01.2023_VORohBo | 0 | 0 | 0.01434 | 0.32313 | 0.027 | 2.761 | 0.88275 | 34 | 222
2023-01-27 | VORuhSc | 27.01.2023_VORuhSc | 0 | 0.0040545 | 0.011144 | 0.19669 | 0.022 | 3.134 | 0.8673 | 31 | 212
2023-01-27 | WITob | 27.01.2023_WITob | 0 | 0 | 0.012639 | 0.088978 | 0.016 | 1.834 | 0.48821 | 73 | 306
2023-02-10 | BOYkl | 10.02.2023_BOYkl | 0 | 0.046174 | 0.053204 | 0.027198 | 0.051712 | 45.512 | 10.3167 | 28 | 60.949
2023-02-10 | BOYohB224 | 10.02.2023_BOYohB224 | 0 | 0.015391 | 0.017375 | 0.065595 | 0.069488 | 12.131 | 2.8121 | 37 | 191.453
2023-02-10 | BOYohBr | 10.02.2023_BOYohBr | 0 | 0.04425 | 0.034067 | 0.075194 | 0.054944 | 24.508 | 5.6107 | 29.762 | 106.283
2023-02-10 | BOYohKi | 10.02.2023_BOYohKi | 0 | 0.019239 | 0.020115 | 0.060796 | 0.063024 | 14.459 | 3.3322 | 35 | 162.002
2023-02-10 | BOYohSp | 10.02.2023_BOYohSp | 0 | 0.036554 | 0.0223 | 0.081594 | 0.058176 | 18.382 | 4.233 | 34 | 137.746
2023-02-10 | BOYuhHa | 10.02.2023_BOYuhHa | 0 | 0.025011 | 0.017091 | 0.075194 | 0.069488 | 11.655 | 2.7121 | 38 | 206.346
2023-02-10 | BOYuhSp | 10.02.2023_BOYuhSp | 0 | 0.032707 | 0.025831 | 0.073595 | 0.051712 | 15.458 | 3.5644 | 31 | 147.791
2023-02-10 | BRAob | 10.02.2023_BRAob | 0 | 0.030783 | 0.020906 | 0.052796 | 0.027472 | 5.245 | 1.234 | 57 | 195.241
2023-02-10 | BRAohBo | 10.02.2023_BRAohBo | 0 | 0.034631 | 0.020954 | 0.099193 | 0.050096 | 13.755 | 3.1991 | 36 | 156.489
2023-02-10 | HAAob | 10.02.2023_HAAob | 0 | 0.013467 | 0.015852 | 0.0047996 | 0.053328 | 4.051 | 0.93496 | 25 | 165.761
2023-02-10 | HAAun | 10.02.2023_HAAun | 0 | 0.025011 | 0.021328 | 0.076794 | 0.069488 | 6.663 | 1.5858 | 29 | 252.063
2023-02-10 | KIRob | 10.02.2023_KIRob | 0 | 0.026935 | 0.012527 | 0.75514 | 0.15514 | 7.056 | 2.2273 | 82 | 181
2023-02-10 | KIRun | 10.02.2023_KIRun | 0 | 0.017315 | 0.012733 | 0.11999 | 0.0808 | 5.937 | 1.4588 | 66 | 164
2023-02-10 | LIEohBo | 10.02.2023_LIEohBo | 0 | 0.028859 | 0.01879 | 0.54076 | 0.014544 | 17.546 | 4.3874 | 29.476 | 115.713
2023-02-10 | NATohBo | 10.02.2023_NATohBo | 0 | 0.038478 | 0.020461 | 0.039997 | 0.059792 | 8.13 | 1.8856 | 113.824 | 386
2023-02-10 | QUAohBo | 10.02.2023_QUAohBo | 0 | 0.030783 | 0.013456 | 0.0095993 | 0.01616 | 5.943 | 1.3547 | 30 | 163.438
2023-02-10 | SCHohVo | 10.02.2023_SCHohVo | 0 | 0.028859 | 0.014948 | 0.060796 | 0.017776 | 5.979 | 1.4031 | 26 | 147
2023-02-10 | VORohBo | 10.02.2023_VORohBo | 0 | 0.036554 | 0.012465 | 0.20478 | 0.029088 | 2.466 | 0.72486 | 30 | 223.815
2023-02-10 | VORuhSc | 10.02.2023_VORuhSc | 0 | 0.021163 | 0.013183 | 0.17759 | 0.027472 | 2.994 | 0.82251 | 29 | 212.244
2023-02-10 | WITob | 10.02.2023_WITob | 0 | 0.026935 | 0.013179 | 0 | 0.019392 | 1.541 | 0.35397 | 68 | 298.212
2023-02-24 | BOYkl | 24.02.2023_BOYkl | 0 | 0.028313 | 0.038007 | 0.055203 | 0.060681 | 33.442 | 7.6149 | 24.847 | 51.673
2023-02-24 | BOYohB224 | 24.02.2023_BOYohB224 | 0 | 0.0018875 | 0.01247 | 0.11041 | 0.050567 | 8.743 | 2.0759 | 28 | 174.051
2023-02-24 | BOYohBr | 24.02.2023_BOYohBr | 0 | 0.020763 | 0.029003 | 0.075904 | 0.043825 | 20.027 | 4.5958 | 23.9 | 94.524
2023-02-24 | BOYohKi | 24.02.2023_BOYohKi | 0 | 0.011325 | 0.018434 | 0.10351 | 0.045511 | 10.043 | 2.3626 | 25 | 143.233
2023-02-24 | BOYohSp | 24.02.2023_BOYohSp | 0 | 0.018875 | 0.019383 | 0.079354 | 0.032026 | 10.674 | 2.4823 | 24.557 | 124.375
2023-02-24 | BOYuhHa | 24.02.2023_BOYuhHa | 0 | 0.013213 | 0.016322 | 0.14836 | 0.064052 | 11.421 | 2.7144 | 40 | 194.166
2023-02-24 | BOYuhSp | 24.02.2023_BOYuhSp | 0 | 0.0151 | 0.021538 | 0.08453 | 0.04214 | 13.907 | 3.2196 | 29 | 135.713
2023-02-24 | BRAob | 24.02.2023_BRAob | 0 | 0 | 0.015831 | 0.086255 | 0.033712 | 3.424 | 0.85062 | 51 | 183.646
2023-02-24 | BRAohBo | 24.02.2023_BRAohBo | 0 | 0 | 0.020537 | 0.12766 | 0.065738 | 12.528 | 2.9488 | 35 | 154.551
2023-02-24 | HAAob | 24.02.2023_HAAob | 0 | 0.0018875 | 0.012685 | 0.11041 | 0.050567 | 3.483 | 0.88783 | 25 | 174.033
2023-02-24 | HAAun | 24.02.2023_HAAun | 0 | 0.0056626 | 0.015442 | 0.12076 | 0.03034 | 4.89 | 1.2075 | 27 | 247.597
2023-02-24 | KIRob | 24.02.2023_KIRob | 0 | 0 | 0.0096026 | 0.74524 | 0.12473 | 6.779 | 2.1478 | 75 | 174.743
2023-02-24 | KIRun | 24.02.2023_KIRun | 0 | 0 | 0.010315 | 0.16216 | 0.079222 | 5.775 | 1.4544 | 64 | 163.209
2023-02-24 | LIEohBo | 24.02.2023_LIEohBo | 0 | 0.0151 | 0.020355 | 0.020701 | 0.020227 | 16.77 | 3.8101 | 25 | 115.847
2023-02-24 | NATohBo | 24.02.2023_NATohBo | 0 | 0.011325 | 0.017875 | 0.18286 | 0.043825 | 6.515 | 1.6269 | 63 | 346.103
2023-02-24 | QUAohBo | 24.02.2023_QUAohBo | 0 | 0.0037751 | 0.012971 | 0.056928 | 0.020227 | 6.776 | 1.5809 | 38 | 158.162
2023-02-24 | SCHohVo | 24.02.2023_SCHohVo | 0 | 0 | 0.011076 | 0.077629 | 0.026969 | 4.028 | 0.97829 | 26 | 139.341
2023-02-24 | VORohBo | 24.02.2023_VORohBo | 0 | 0 | 0.0098018 | 0.28292 | 0.016856 | 2.125 | 0.70479 | 32 | 220.786
2023-02-24 | VORuhSc | 24.02.2023_VORuhSc | 0 | 0 | 0.011 | 0.17769 | 0.01517 | 1.669 | 0.51957 | 29.883 | 210.5
2023-02-24 | WITob | 24.02.2023_WITob | 0 | 0.01 | 0.0098981 | 0.11903 | 0.010113 | 1.319 | 0.39343 | 63 | 271.802
2023-03-10 | BOYkl | 10.03.2023_BOYkl | 0 | 0.14237 | 0.1734 | 0.15179 | 0.059333 | 30.985 | 7.1345 | 21.422 | 43.234
2023-03-10 | BOYohB224 | 10.03.2023_BOYohB224 | 0 | 0.048124 | 0.059085 | 0.47533 | 0.093684 | 16.859 | 4.2056 | 25 | 104.502
2023-03-10 | BOYohBr | 10.03.2023_BOYohBr | 0 | 0.074191 | 0.1017 | 0.32554 | 0.054649 | 25.607 | 6.0533 | 17.149 | 71.434
2023-03-10 | BOYohKi | 10.03.2023_BOYohKi | 0 | 0.048124 | 0.06085 | 0.48132 | 0.065579 | 17.702 | 4.3921 | 25 | 94.022
2023-03-10 | BOYohSp | 10.03.2023_BOYohSp | 0 | 0.06617 | 0.085392 | 0.39544 | 0.062456 | 22.099 | 5.3176 | 27.244 | 83.778
2023-03-10 | BOYuhHa | 10.03.2023_BOYuhHa | 0 | 0.056144 | 0.057466 | 0.71899 | 0.10617 | 13.427 | 3.6234 | 28 | 91.789
2023-03-10 | BOYuhSp | 10.03.2023_BOYuhSp | 0 | 0.042108 | 0.069371 | 0.41542 | 0.053087 | 20.819 | 5.0411 | 26 | 98.102
2023-03-10 | BRAob | 10.03.2023_BRAob | 0 | 0.1544 | 0.1978 | 1.4679 | 0.051526 | 9.333 | 3.2636 | 40 | 139.214
2023-03-10 | BRAohBo | 10.03.2023_BRAohBo | 0 | 0.086222 | 0.11999 | 0.90273 | 0.07807 | 17.22 | 4.6142 | 27 | 103.99
2023-03-10 | HAAob | 10.03.2023_HAAob | 0 | 0.0060155 | 0.015684 | 0.10385 | 0.028105 | 4.362 | 1.0744 | 26 | 183.411
2023-03-10 | HAAun | 10.03.2023_HAAun | 0 | 0.024062 | 0.036536 | 0.54723 | 0.092122 | 15.056 | 3.8537 | 27 | 210.585
2023-03-10 | KIRob | 10.03.2023_KIRob | 0 | 0 | 0.011724 | 0.50729 | 0.10305 | 7.017 | 2.0102 | 48 | 126.385
2023-03-10 | KIRun | 10.03.2023_KIRun | 0 | 0 | 0.013346 | 0.35949 | 0.085877 | 5.728 | 1.5991 | 55 | 143.92
2023-03-10 | LIEohBo | 10.03.2023_LIEohBo | 0 | 0.028072 | 0.026597 | 0.059916 | 0.034351 | 13.345 | 3.0712 | 19.685 | 79.056
2023-03-10 | NATohBo | 10.03.2023_NATohBo | 0 | 0.022057 | 0.034449 | 0.35151 | 0.07807 | 10.783 | 2.7323 | 39 | 144.756
2023-03-10 | QUAohBo | 10.03.2023_QUAohBo | 0 | 0.0060155 | 0.023467 | 0.16976 | 0.032789 | 15.566 | 3.6577 | 46 | 112.412
2023-03-10 | SCHohVo | 10.03.2023_SCHohVo | 0 | 0.016041 | 0.014267 | 0.12782 | 0.023421 | 10.954 | 2.5806 | 25.563 | 87.016
2023-03-10 | VORohBo | 10.03.2023_VORohBo | 0 | 0 | 0.014634 | 0.25364 | 0.024982 | 5.212 | 1.3818 | 26 | 154.746
2023-03-10 | VORuhSc | 10.03.2023_VORuhSc | 0 | 0 | 0.015873 | 0.15578 | 0.02186 | 6.056 | 1.4955 | 29.363 | 145.367
2023-03-10 | WITob | 10.03.2023_WITob | 0 | 0.0060155 | 0.013198 | 0.12982 | 0.01093 | 1.939 | 0.54209 | 49 | 220.593
2023-03-23 | BOYkl | 23.03.2023_BOYkl | 0 | 0.04451 | 0.04309 | 0.16225 | 0.12891 | 34 | 7.8448 | 26 | 55.834
2023-03-23 | BOYohB224 | 23.03.2023_BOYohB224 | 0 | 0.014243 | 0.01458 | 0.088078 | 0.055248 | 6.476 | 1.5479 | 25 | 166
2023-03-23 | BOYohBr | 23.03.2023_BOYohBr | 0 | 0.017804 | 0.022732 | 0.027814 | 0.058931 | 19.631 | 4.4736 | 23 | 99.336
2023-03-23 | BOYohKi | 23.03.2023_BOYohKi | 0 | 0.017804 | 0.017973 | 0.098894 | 0.066297 | 10.848 | 2.5472 | 34 | 150.154
2023-03-23 | BOYohSp | 23.03.2023_BOYohSp | 0 | 0.021365 | 0.020284 | 0.080352 | 0.057089 | 14.739 | 3.4089 | 33 | 120.597
2023-03-23 | BOYuhHa | 23.03.2023_BOYuhHa | 0 | 0.017804 | 0.014355 | 0.098894 | 0.062614 | 9.254 | 2.1861 | 42 | 217
2023-03-23 | BOYuhSp | 23.03.2023_BOYuhSp | 0 | 0.017804 | 0.018071 | 0.072626 | 0.060772 | 12.552 | 2.91 | 32 | 130.935
2023-03-23 | BRAob | 23.03.2023_BRAob | 0 | 0.021365 | 0.018466 | 0.075716 | 0.031307 | 4.372 | 1.0558 | 55 | 167.157
2023-03-23 | BRAohBo | 23.03.2023_BRAohBo | 0 | 0.017804 | 0.026271 | 0.11126 | 0.073663 | 11.346 | 2.6715 | 37 | 140.145
2023-03-23 | HAAob | 23.03.2023_HAAob | 0 | 0.017804 | 0.013669 | 0.047902 | 0.51012 | 2.155 | 0.67925 | 19.419 | 146
2023-03-23 | HAAun | 23.03.2023_HAAun | 0 | 0.017804 | 0.015997 | 0.07108 | 0.036832 | 6.22 | 1.4713 | 27 | 252
2023-03-23 | KIRob | 23.03.2023_KIRob | 0 | 0.016024 | 0.010949 | 0.53001 | 0.1105 | 4.345 | 1.4266 | 43 | 158.143
2023-03-23 | KIRun | 23.03.2023_KIRun | 0 | 0.016024 | 0.012925 | 0.23333 | 0.090238 | 6.413 | 1.6572 | 67 | 170.616
2023-03-23 | LIEohBo | 23.03.2023_LIEohBo | 0 | 0.016024 | 0.020191 | 0.029359 | 0.047881 | 14.69 | 3.3554 | 28.742 | 124
2023-03-23 | NATohBo | 23.03.2023_NATohBo | 0 | 0.019584 | 0.016592 | 0.20242 | 0.04604 | 5.729 | 1.4652 | 65 | 309
2023-03-23 | QUAohBo | 23.03.2023_QUAohBo | 0 | 0.014243 | 0.01346 | 0.033995 | 0.027624 | 5.105 | 1.1879 | 41 | 150.548
2023-03-23 | SCHohVo | 23.03.2023_SCHohVo | 0 | 0.021365 | 0.014121 | 0.092714 | 0.047881 | 5.056 | 1.2286 | 26 | 118.285
2023-03-23 | VORohBo | 23.03.2023_VORohBo | 0 | 0.010682 | 0.012309 | 0.21633 | 0.027624 | 2.587 | 0.76072 | 26 | 192.974
2023-03-23 | VORuhSc | 23.03.2023_VORuhSc | 0 | 0.017804 | 0.012051 | 0.12671 | 0.023941 | 3.11 | 0.80813 | 26 | 186.948
2023-03-23 | WITob | 23.03.2023_WITob | 0 | 0.012463 | 0.011203 | 0.1128 | 0.0055248 | 1.87 | 0.51165 | 66 | 288
2023-04-04 | BOYkl | 04.04.2023_BOYkl | 0 | 0.04395 | 0.047292 | 0.092313 | 0.058129 | 29.849 | 6.8314 | 24.846 | 55.984
2023-04-04 | BOYohB224 | 04.04.2023_BOYohB224 | 0 | 0.013376 | 0.020629 | 0.093851 | 0.048951 | 11.968 | 2.791 | 29 | 152.755
2023-04-04 | BOYohBr | 04.04.2023_BOYohBr | 0 | 0.030574 | 0.045835 | 0.06308 | 0.042832 | 21.172 | 4.8441 | 19.903 | 77.956
2023-04-04 | BOYohKi | 04.04.2023_BOYohKi | 0 | 0.021019 | 0.024371 | 0.11078 | 0.05201 | 12.46 | 2.9162 | 29.662 | 119.188
2023-04-04 | BOYohSp | 04.04.2023_BOYohSp | 0 | 0.019109 | 0.029036 | 0.26617 | 0.047421 | 16.761 | 4.0069 | 34 | 106.727
2023-04-04 | BOYuhHa | 04.04.2023_BOYuhHa | 0 | 0.0095543 | 0.019301 | 0.089236 | 0.055069 | 12.696 | 2.9537 | 31 | 163.767
2023-04-04 | BOYuhSp | 04.04.2023_BOYuhSp | 0 | 0.021019 | 0.026351 | 0.10154 | 0.05048 | 15.571 | 3.6112 | 30 | 116.279
2023-04-04 | BRAob | 04.04.2023_BRAob | 0 | 0.0057326 | 0.016349 | 0.078466 | 0.026005 | 6.086 | 1.4435 | 40 | 150.822
2023-04-04 | BRAohBo | 04.04.2023_BRAohBo | 0 | 0.024841 | 0.029211 | 0.70927 | 0.058129 | 12.983 | 3.5009 | 30 | 118.881
2023-04-04 | HAAob | 04.04.2023_HAAob | 0 | 0.013376 | 0.014398 | 0.076927 | 0.033654 | 4.795 | 1.153 | 26 | 193.999
2023-04-04 | HAAun | 04.04.2023_HAAun | 0 | 0.015287 | 0.016871 | 0.14924 | 0.036713 | 8.846 | 2.1251 | 27 | 270.163
2023-04-04 | KIRob | 04.04.2023_KIRob | 0 | 0.0019109 | 0.0099098 | 0.8462 | 0.055069 | 6.931 | 2.2393 | 61 | 175.011
2023-04-04 | KIRun | 04.04.2023_KIRun | 0 | 0.0076435 | 0.011064 | 0.4231 | 0.078015 | 6.177 | 1.7475 | 55 | 163.088
2023-04-04 | LIEohBo | 04.04.2023_LIEohBo | 0 | 0.015287 | 0.015858 | 0.016924 | 0.044362 | 18.357 | 4.1729 | 27.399 | 124.887
2023-04-04 | NATohBo | 04.04.2023_NATohBo | 0 | 0.013376 | 0.016685 | 0.11231 | 0.05201 | 7.781 | 1.8605 | 55 | 290.751
2023-04-04 | QUAohBo | 04.04.2023_QUAohBo | 0 | 0.013376 | 0.014137 | 0.049233 | 0.016827 | 7.956 | 1.8404 | 36 | 131.221
2023-04-04 | SCHohVo | 04.04.2023_SCHohVo | 0 | 0.0038217 | 0.014001 | 0.056926 | 0.027535 | 6.518 | 1.5248 | 19.009 | 83.824
2023-04-04 | VORohBo | 04.04.2023_VORohBo | 0 | 0.0057326 | 0.012276 | 0.22924 | 0.024475 | 5.123 | 1.3426 | 24 | 165.905
2023-04-04 | VORuhSc | 04.04.2023_VORuhSc | 0 | 0 | 0.012425 | 0.11231 | 0.022946 | 5.997 | 1.4487 | 27.46 | 152.048
2023-04-04 | WITob | 04.04.2023_WITob | 0 | 0.0095543 | 0.010594 | 0.049233 | 0.0091782 | 2.741 | 0.66013 | 68 | 328.188
2023-04-20 | BOYkl | 20.04.2023_BOYkl | 0 | 0.091194 | 0.036886 | 0.063183 | 0.055056 | 22 | 5.035 | 25.274 | 55.981
2023-04-20 | BOYohB224 | 20.04.2023_BOYohB224 | 0 | 0.091194 | 0.013155 | 0.10479 | 0.046363 | 6.063 | 1.4649 | 31 | 171.266
2023-04-20 | BOYohBr | 20.04.2023_BOYohBr | 0 | 0.026055 | 0.020484 | 0.067806 | 0.065197 | 14.567 | 3.3627 | 23.508 | 80.058
2023-04-20 | BOYohKi | 20.04.2023_BOYohKi | 0 | 0.0086851 | 0.015515 | 0.15256 | 0.050709 | 8.762 | 2.113 | 34 | 157.106
2023-04-20 | BOYohSp | 20.04.2023_BOYohSp | 0 | 0.052111 | 0.019486 | 0.080135 | 0.053607 | 11.559 | 2.6894 | 34 | 121.939
2023-04-20 | BOYuhHa | 20.04.2023_BOYuhHa | 0 | 0.065138 | 0.012505 | 0.10787 | 0.053607 | 7.598 | 1.8162 | 42 | 285.923
2023-04-20 | BOYuhSp | 20.04.2023_BOYuhSp | 0 | 0.03474 | 0.017908 | 0.10171 | 0.046363 | 9.276 | 2.1883 | 28 | 116.98
2023-04-20 | BRAob | 20.04.2023_BRAob | 0 | 0.0043426 | 0.016838 | 0.10325 | 0.02463 | 2.701 | 0.69775 | 45 | 164.118
2023-04-20 | BRAohBo | 20.04.2023_BRAohBo | 0 | 0.01737 | 0.020196 | 0.080135 | 0.065197 | 7.115 | 1.6891 | 37 | 137.543
2023-04-20 | HAAob | 20.04.2023_HAAob | 0 | 0.01737 | 0.013717 | 0.07243 | 0.026079 | 2.25 | 0.57239 | 24.256 | 174.161
2023-04-20 | HAAun | 20.04.2023_HAAun | 0 | 0.01737 | 0.015986 | 0.1464 | 0.027528 | 4.548 | 1.1493 | 29 | 273.922
2023-04-20 | KIRob | 20.04.2023_KIRob | 0 | 0.0043426 | 0.00956 | 0.50238 | 0.13619 | 5.883 | 1.7604 | 53 | 164.9
2023-04-20 | KIRun | 20.04.2023_KIRun | 0 | 0.013028 | 0.011131 | 0.1988 | 0.089827 | 5.777 | 1.4866 | 53 | 165.933
2023-04-20 | LIEohBo | 20.04.2023_LIEohBo | 0 | 0.069481 | 0.016663 | 0.052396 | 0.028977 | 15.872 | 3.6345 | 24 | 126.485
2023-04-20 | NATohBo | 20.04.2023_NATohBo | 0 | 0.095536 | 0.035061 | 0.44537 | 0.066646 | 18.181 | 4.4727 | 111 | 1330.228
2023-04-20 | QUAohBo | 20.04.2023_QUAohBo | 0 | 0.060796 | 0.01349 | 0.050855 | 0.011591 | 2.715 | 0.65625 | 32 | 144.4
2023-04-20 | SCHohVo | 20.04.2023_SCHohVo | 0 | 0.052111 | 0.013729 | 0.10171 | 0.018835 | 2.496 | 0.64848 | 18.607 | 106.955
2023-04-20 | VORohBo | 20.04.2023_VORohBo | 0 | 0.039083 | 0.012847 | 0.34982 | 0.023181 | 2.717 | 0.89238 | 31 | 223.373
2023-04-20 | VORuhSc | 20.04.2023_VORuhSc | 0 | 0.026055 | 0.010645 | 0.16181 | 0.017386 | 2.136 | 0.6134 | 22.345 | 184.522
2023-04-20 | WITob | 20.04.2023_WITob | 0 | 0.03474 | 0.01083 | 0.16335 | 0.0043465 | 1.461 | 0.45816 | 66 | 288.201
2023-05-04 | BOYkl | 04.05.2023_BOYkl | 0 | 0.10142 | 0.034049 | 0.12667 | 0.078735 | 22.772 | 5.2658 | 26.358 | 55
2023-05-04 | BOYohB224 | 04.05.2023_BOYohB224 | 0 | 0.062522 | 0.016259 | 0.12667 | 0.042947 | 3.003 | 0.78972 | 27.879 | 185
2023-05-04 | BOYohBr | 04.05.2023_BOYohBr | 0 | 0.026398 | 0.024899 | 0.093739 | 0.039368 | 11.226 | 2.6204 | 23.242 | 93
2023-05-04 | BOYohKi | 04.05.2023_BOYohKi | 0 | 0.027787 | 0.010411 | 0.11907 | 0.010737 | 4.991 | 1.223 | 33.966 | 146
2023-05-04 | BOYohSp | 04.05.2023_BOYohSp | 0 | 0.062522 | 0.019019 | 0.096273 | 0.025052 | 5.567 | 1.3398 | 24.645 | 110
2023-05-04 | BOYuhHa | 04.05.2023_BOYuhHa | 0 | 0.050017 | 0.013129 | 0.13174 | 0.010737 | 3.649 | 0.92976 | 34.705 | 209
2023-05-04 | BOYuhSp | 04.05.2023_BOYuhSp | 0 | 0.033345 | 0.018007 | 0.11654 | 0.060841 | 7.31 | 1.7601 | 29 | 127
2023-05-04 | BRAob | 04.05.2023_BRAob | 0 | 0.012504 | 0.015528 | 0.10134 | 0 | 1.874 | 0.50197 | 43 | 159
2023-05-04 | BRAohBo | 04.05.2023_BRAohBo | 0 | 0.0027787 | 0.027891 | 0.15708 | 0.067999 | 5.077 | 1.2894 | 40 | 134
2023-05-04 | HAAob | 04.05.2023_HAAob | 0 | 0.0069469 | 0.013651 | 0.035469 | 0 | 1.544 | 0.37519 | 25.208 | 133
2023-05-04 | HAAun | 04.05.2023_HAAun | 0 | 0.023619 | 0.014899 | 0.088672 | 0 | 2.687 | 0.67577 | 29 | 262
2023-05-04 | KIRob | 04.05.2023_KIRob | 0 | 0.0083362 | 0.011487 | 0.44843 | 0.24336 | 9.066 | 2.47 | 85 | 191
2023-05-04 | KIRun | 04.05.2023_KIRun | 0 | 0.069469 | 0.0098877 | 0.12414 | 0.12884 | 5.092 | 1.2857 | 50 | 168
2023-05-04 | LIEohBo | 04.05.2023_LIEohBo | 0 | 0.033345 | 0.014893 | 0.032935 | 0 | 9.936 | 2.2698 | 21.315 | 114
2023-05-04 | NATohBo | 04.05.2023_NATohBo | 0 | 0.045849 | 0.0095144 | 0.21535 | 0 | 1.97 | 0.61218 | 63 | 503
2023-05-04 | QUAohBo | 04.05.2023_QUAohBo | 0 | 0.091699 | 0.013797 | 0.070938 | 0.025052 | 2.315 | 0.5856 | 36 | 152
2023-05-04 | SCHohVo | 04.05.2023_SCHohVo | 0 | 0.02223 | 0.014534 | 0.14441 | 0.017894 | 2.421 | 0.66441 | 28.364 | 115
2023-05-04 | VORohBo | 04.05.2023_VORohBo | 0 | 0.056964 | 0.010687 | 0.29135 | 0.039368 | 1.663 | 0.61384 | 28.222 | 210
2023-05-04 | VORuhSc | 04.05.2023_VORuhSc | 0 | 0.045849 | 0.0090677 | 0.20268 | 0.0035789 | 1.892 | 0.58581 | 28.152 | 204
2023-05-04 | WITob | 04.05.2023_WITob | 0 | 0.029177 | 0.0081698 | 0.096273 | 0 | 0.423 | 0.1703 | 65 | 298
2023-05-16 | BOYkl | 16.05.2023_BOYkl | 0 | 0.050974 | 0.058426 | 0.024167 | 0.16753 | 29.593 | 6.7539 | 27 | 55
2023-05-16 | BOYohB224 | 16.05.2023_BOYohB224 | 0 | 0.052389 | 0.016873 | 0.1595 | 0.098248 | 2.616 | 0.74464 | 29 | 180
2023-05-16 | BOYohBr | 16.05.2023_BOYohBr | 0 | 0 | 0.027258 | 0.032867 | 0.078095 | 8.513 | 1.9721 | 25.544 | 87
2023-05-16 | BOYohKi | 16.05.2023_BOYohKi | 0 | 0 | 0.012549 | 0.2088 | 0.131 | 4.266 | 1.1656 | 28 | 132
2023-05-16 | BOYohSp | 16.05.2023_BOYohSp | 0 | 0.014159 | 0.018892 | 0.010634 | 0.12596 | 6.801 | 1.5827 | 34 | 110
2023-05-16 | BOYuhHa | 16.05.2023_BOYuhHa | 0 | 0.032566 | 0.015186 | 0.16047 | 0.098248 | 4.044 | 1.0679 | 42 | 212
2023-05-16 | BOYuhSp | 16.05.2023_BOYuhSp | 0 | 0.012743 | 0.019733 | 0.14307 | 0.27585 | 5.617 | 1.4638 | 31 | 122
2023-05-16 | BRAob | 16.05.2023_BRAob | 0 | 0 | 0.0171 | 0.1044 | 0.03023 | 1.26 | 0.37487 | 53 | 151
2023-05-16 | BRAohBo | 16.05.2023_BRAohBo | 0 | 0 | 0.031664 | 0.2059 | 0.12974 | 3.991 | 1.1008 | 36 | 118
2023-05-16 | HAAob | 16.05.2023_HAAob | 0 | 0 | 0.01642 | 0.013534 | 0.054162 | 0.668 | 0.17788 | 24 | 135
2023-05-16 | HAAun | 16.05.2023_HAAun | 0 | 0.0056637 | 0.017216 | 0.10247 | 0.026451 | 0.956 | 0.30355 | 28 | 231
2023-05-16 | KIRob | 16.05.2023_KIRob | 0 | 0.014159 | 0.010678 | 0.37314 | 0.296 | 8.483 | 2.2959 | 71 | 167
2023-05-16 | KIRun | 16.05.2023_KIRun | 0 | 0.050974 | 0.0089373 | 0.056068 | 0.1373 | 5.162 | 1.2513 | 44 | 137
2023-05-16 | LIEohBo | 16.05.2023_LIEohBo | 0 | 0.042478 | 0.013112 | 0.0174 | 0.035269 | 13.294 | 3.027 | 26 | 111
2023-05-16 | NATohBo | 16.05.2023_NATohBo | 0 | 0.024071 | 0.018335 | 0.2117 | 0.06046 | 3.205 | 0.90671 | 77 | 417
2023-05-16 | QUAohBo | 16.05.2023_QUAohBo | 0 | 0.080708 | 0.0093804 | 0.086035 | 0.06046 | 1.711 | 0.47168 | 40 | 138
2023-05-16 | SCHohVo | 16.05.2023_SCHohVo | 0 | 0 | 0.0099127 | 0.30257 | 0.099508 | 1.233 | 0.54374 | 27.812 | 98
2023-05-16 | VORohBo | 16.05.2023_VORohBo | 0 | 0.032566 | 0.0092598 | 0.31031 | 0.071797 | 2.17 | 0.75295 | 31 | 196
2023-05-16 | VORuhSc | 16.05.2023_VORuhSc | 0 | 0.0014159 | 0.011642 | 0.1914 | 0.041567 | 1.497 | 0.49941 | 25 | 178
2023-05-16 | WITob | 16.05.2023_WITob | 0 | 0.011327 | 0.01075 | 0.12084 | 2.6221e-17 | 0.169 | 0.132 | 66 | 284
2023-06-05 | BOYkl | 05.06.2023_BOYkl | 8 | [9 empty] | water body was dry
2023-06-05 | BOYohB224 | 05.06.2023_BOYohB224 | 0 | 0.064459 | 0.0085683 | 0.10596 | 0.040075 | 3.038 | 0.78067 | 40 | 239
2023-06-05 | BOYohBr | 05.06.2023_BOYohBr | 0 | 0.0029299 | 0.015402 | 0.1154 | 0.040965 | 6.252 | 1.5142 | 20.781 | 88
2023-06-05 | BOYohKi | 05.06.2023_BOYohKi | 0 | 0 | 0.0096614 | 0.11645 | 0 | 3.594 | 0.89949 | 30 | 159
2023-06-05 | BOYohSp | 05.06.2023_BOYohSp | 0 | 0.02637 | 0.016549 | 0.071337 | 0.012468 | 6.091 | 1.435 | 24 | 107
2023-06-05 | BOYuhHa | 05.06.2023_BOYuhHa | 0 | 0.027834 | 0.0069356 | 0 | 0.018702 | 3.133 | 0.69868 | 47 | 288
2023-06-05 | BOYuhSp | 05.06.2023_BOYuhSp | 0 | 0.046879 | 0.014906 | 0.092318 | 0.040965 | 6.098 | 1.4615 | 27 | 115
2023-06-05 | BRAob | 05.06.2023_BRAob | 0 | 0 | 0.016673 | 0.30948 | 0.10063 | 1.809 | 0.67954 | 29 | 149
2023-06-05 | BRAohBo | 05.06.2023_BRAohBo | 0 | 0.02637 | 0.05332 | 0.092318 | 0.027607 | 3.634 | 0.9009 | 31 | 130
2023-06-05 | HAAob | 05.06.2023_HAAob | 0 | 0.02637 | 0.016187 | 0.12484 | 0 | 0.742 | 0.26399 | 26 | 158
2023-06-05 | HAAun | 05.06.2023_HAAun | 0 | 0 | 0.013278 | 0.041963 | 0 | 1.63 | 0.39696 | 30 | 274
2023-06-05 | KIRob | 05.06.2023_KIRob | 0 | 0 | 0.004924 | 0.32102 | 0.19325 | 7.189 | 1.9319 | 83 | 194
2023-06-05 | KIRun | 05.06.2023_KIRun | 0 | 0.082038 | 0.0059531 | 0.11435 | 0.058777 | 4.948 | 1.2243 | 61 | 169
2023-06-05 | LIEohBo | 05.06.2023_LIEohBo | 0 | 0 | 0.01419 | 0.043012 | 0.00089055 | 11.051 | 2.5298 | 29.001 | 117
2023-06-05 | NATohBo | 05.06.2023_NATohBo | 0 | 0.035159 | 0.010782 | 0.049306 | 0.035622 | 2.637 | 0.64475 | 114 | 686
2023-06-05 | QUAohBo | 05.06.2023_QUAohBo | 0 | 0.048344 | 0.008006 | 0.1647 | 0.065901 | 1.145 | 0.40658 | 31 | 142
2023-06-05 | SCHohVo | 05.06.2023_SCHohVo | 0 | 0 | 0.014127 | 0.048257 | 0.018702 | 1.419 | 0.36367 | 27.76 | 81
2023-06-05 | VORohBo | 05.06.2023_VORohBo | 0 | 0.02637 | 0.0057664 | 0.35773 | 0.046309 | 1.447 | 0.61871 | 33 | 248
2023-06-05 | VORuhSc | 05.06.2023_VORuhSc | 0 | 3.0496e-17 | 0.0046244 | 0.2864 | 0.03295 | 0.813 | 0.41605 | 30 | 229
2023-06-05 | WITob | 05.06.2023_WITob | 0 | 0.02051 | 0.0058674 | 0.054552 | 0.0044528 | 0.595 | 0.17811 | 63 | 298
2023-06-16 | BOYkl | 16.06.2023_BOYkl | 8 | [9 empty] | water body was dry
2023-06-16 | BOYohB224 | 16.06.2023_BOYohB224 | 0 | 0.031764 | 0.0046452 | 0 | 0 | 1.512 | 0.34152 | 43 | 249
2023-06-16 | BOYohBr | 16.06.2023_BOYohBr | 0 | 0.024141 | 0.0038185 | 0.087089 | 0.011047 | 4.137 | 1.0054 | 20.577 | 75
2023-06-16 | BOYohKi | 16.06.2023_BOYohKi | 0 | 0.016517 | 0.0039364 | 0.11367 | 0 | 2.475 | 0.64729 | 32 | 155
2023-06-16 | BOYohSp | 16.06.2023_BOYohSp | 0 | 0.10927 | 0.0094602 | 0.021085 | 0 | 2.414 | 0.56162 | 13.496 | 46
2023-06-16 | BOYuhHa | 16.06.2023_BOYuhHa | 0 | 0.063528 | 0.0064855 | 0 | 0 | 2.095 | 0.4732 | 51 | 285
2023-06-16 | BOYuhSp | 16.06.2023_BOYuhSp | 0 | 0.050822 | 0.0095276 | 0.10176 | 0 | 3.302 | 0.82484 | 21.667 | 63
2023-06-16 | BRAob | 16.06.2023_BRAob | 0 | 2.6449e-17 | 0.019375 | 0.072421 | 0 | 1.277 | 0.34467 | 24 | 104
2023-06-16 | BRAohBo | 16.06.2023_BRAohBo | 8 | [9 empty] | water body was dry
2023-06-16 | HAAob | 16.06.2023_HAAob | 0 | 0.04574 | 0.0050269 | 0.15859 | 0.049099 | 0.51 | 0.25329 | 20.874 | 112
2023-06-16 | HAAun | 16.06.2023_HAAun | 0 | 2.6449e-17 | 0.0071693 | 0.025668 | 0 | 1.102 | 0.26884 | 28 | 279
2023-06-16 | KIRob | 16.06.2023_KIRob | 0 | 0.020329 | 0.0059326 | 0.20076 | 0.22095 | 5.598 | 1.4876 | 74 | 156
2023-06-16 | KIRun | 16.06.2023_KIRun | 0 | 0.017788 | 0.0072884 | 0.085255 | 0.21726 | 4.191 | 1.079 | 62 | 142
2023-06-16 | LIEohBo | 16.06.2023_LIEohBo | 0 | 0.33797 | 0.005464 | 0 | 0 | 11.357 | 2.5652 | 26 | 98
2023-06-16 | NATohBo | 16.06.2023_NATohBo | 0 | 0.039387 | 0.0080355 | 0 | 0 | 2.388 | 0.53938 | 118 | 648
2023-06-16 | QUAohBo | 16.06.2023_QUAohBo | 8 | [9 empty] | water body was dry
2023-06-16 | SCHohVo | 16.06.2023_SCHohVo | 8 | [9 empty] | water body was dry
2023-06-16 | VORohBo | 16.06.2023_VORohBo | 0 | 0.058446 | 0.0039468 | 0.10359 | 0.017185 | 1.342 | 0.38879 | 32 | 217
2023-06-16 | VORuhSc | 16.06.2023_VORuhSc | 0 | 0.019058 | 0.0032037 | 0.31902 | 0.0098198 | 0.216 | 0.29949 | 12.429 | 88
2023-06-16 | WITob | 16.06.2023_WITob | 0 | 0.060987 | 0.0036859 | 0.044003 | 0 | 0.618 | 0.17376 | 66 | 261
2023-06-30 | BOYkl | 30.06.2023_BOYkl | 0 | 0.1456 | 0.086675 | 0.074899 | 0.40543 | 31.139 | 7.215 | 26.173 | 51
2023-06-30 | BOYohB224 | 30.06.2023_BOYohB224 | 0 | 0.073431 | 0.012234 | 0.10319 | 0.13155 | 2.74 | 0.73906 | 35 | 184 | 41.14
2023-06-30 | BOYohBr | 30.06.2023_BOYohBr | 0 | 0.10255 | 0.07427 | 0.14897 | 0.15189 | 4.241 | 1.1198 | 18.874 | 63 | 36.25
2023-06-30 | BOYohKi | 30.06.2023_BOYohKi | 0 | 0 | 0.016271 | 0.15645 | 0.16863 | 3.708 | 1.0104 | 29 | 131 | 37.61
2023-06-30 | BOYohSp | 30.06.2023_BOYohSp | 0 | 0.093688 | 0.040538 | 0.10985 | 0.1782 | 3.884 | 1.0168 | 25.544 | 83
2023-06-30 | BOYuhHa | 30.06.2023_BOYuhHa | 0 | 0.05444 | 0.0084441 | 0.17726 | 0.23202 | 3.43 | 0.98301 | 42 | 217 | 46.38
2023-06-30 | BOYuhSp | 30.06.2023_BOYuhSp | 0 | 0.049376 | 0.031688 | 0.0982 | 0.16026 | 4.377 | 1.1137 | 28.66 | 86 | 36.03
2023-06-30 | BRAob | 30.06.2023_BRAob | 0 | 0.0025321 | 0.0046045 | 0.12566 | 0.093284 | 1.647 | 0.49798 | 28 | 138 | 35.71
2023-06-30 | BRAohBo | 30.06.2023_BRAohBo | 0 | 0.056972 | 0.070204 | 0.13981 | 0.30856 | 3.952 | 1.0951 | 27 | 123 | 33.78
2023-06-30 | HAAob | 30.06.2023_HAAob | 0 | 0.026587 | 0.022773 | 0.043275 | 0.058602 | 0.543 | 0.17409 | 28 | 133 | 37.78
2023-06-30 | HAAun | 30.06.2023_HAAun | 0 | 0 | 0.018522 | 0.062416 | 0.021527 | 1.419 | 0.37553 | 30 | 234 | 46.07
2023-06-30 | KIRob | 30.06.2023_KIRob | 0 | 0.0025321 | 0.0047926 | 0.23052 | 0.36357 | 6.311 | 1.7152 | 59 | 136 | 29.82
2023-06-30 | KIRun | 30.06.2023_KIRun | 0 | 0.056972 | 0.0069536 | 0.16811 | 0.2942 | 4.633 | 1.2666 | 70 | 167 | 33.71
2023-06-30 | LIEohBo | 30.06.2023_LIEohBo | 0 | 0.050642 | 0.017183 | 0.19723 | 0.16624 | 9.841 | 2.4265 | 25 | 90 | 43.16
2023-06-30 | NATohBo | 30.06.2023_NATohBo | 0 | 0.05444 | 0.013309 | 0.16561 | 0.070561 | 1.787 | 0.55371 | 93 | 423 | 60.41
2023-06-30 | QUAohBo | 30.06.2023_QUAohBo | 0 | 0.05444 | 0.0048819 | 0.035785 | 0.063386 | 2.43 | 0.59595 | 30 | 106 | 43.93
2023-06-30 | SCHohVo | 30.06.2023_SCHohVo | 0 | 0.039248 | 0.016988 | 0.089046 | 0.070561 | 1.239 | 0.37048 | 32 | 80 | 52.76
2023-06-30 | VORohBo | 30.06.2023_VORohBo | 0 | 0.027853 | 0.0054519 | 0.43524 | 0.11481 | 1.175 | 0.63831 | 30 | 204 | 46.58
2023-06-30 | VORuhSc | 30.06.2023_VORuhSc | 0 | 0.024055 | 0.0036909 | 0.24883 | 0.05023 | 0.406 | 0.30021 | 31 | 207 | 51.49
2023-06-30 | WITob | 30.06.2023_WITob | 0 | 0.036715 | 0.0066539 | 0.023302 | 0.035879 | 0.418 | 0.12343 | 69 | 269 | 45.77
2023-07-17 | BOYkl | 17.07.2023_BOYkl | 8 | [9 empty] | water body was dry
2023-07-17 | BOYohB224 | 17.07.2023_BOYohB224 | 0 | 0.001557 | 0.0077317 | 0 | 0.040606 | 1.383 | 0.32474 | 37 | 211 | 9.556
2023-07-17 | BOYohBr | 17.07.2023_BOYohBr | 0 | 0.01557 | 0.015439 | 0.071877 | 0.010479 | 2.817 | 0.69528 | 25.083 | 71 | 8.076
2023-07-17 | BOYohKi | 17.07.2023_BOYohKi | 0 | 0 | 0.007593 | 0.030442 | 0 | 1.548 | 0.37328 | 28 | 141 | 8.76
2023-07-17 | BOYohSp | 17.07.2023_BOYohSp | 0 | 0.10432 | 0.014837 | 0.060884 | 0.1192 | 1.424 | 0.4052 | 20 | 71 | 11.61
2023-07-17 | BOYuhHa | 17.07.2023_BOYuhHa | 0 | 0.010899 | 0.0037337 | 0.049891 | 0.0013099 | 1.894 | 0.46694 | 45 | 251 | 10.15
2023-07-17 | BOYuhSp | 17.07.2023_BOYuhSp | 0 | 0.12923 | 0.012038 | 0.097246 | 0.043226 | 1.635 | 0.45797 | 21 | 83 | 11.23
2023-07-17 | BRAob | 17.07.2023_BRAob | 0 | 0.035812 | 0.020834 | 0.097246 | 0.028817 | 3.9 | 0.96518 | 26.529 | 115 | 10.72
2023-07-17 | BRAohBo | 17.07.2023_BRAohBo | 0 | 0 | 0.051111 | 0.028751 | 0.022268 | 2.411 | 0.57368 | 27.025 | 105 | 16.31
2023-07-17 | HAAob | 17.07.2023_HAAob | 0 | 0.020242 | 0.018118 | 0.0482 | 0.0026197 | 0.796 | 0.21802 | 27 | 154 | 10.35
2023-07-17 | HAAun | 17.07.2023_HAAun | 0 | 0 | 0.012602 | 0.13614 | 0 | 1.538 | 0.4531 | 35 | 320 | 11.01
2023-07-17 | KIRob | 17.07.2023_KIRob | 0 | 0.10432 | 0.0054946 | 0.26045 | 0.2528 | 5.325 | 1.482 | 80 | 172 | 8.575
2023-07-17 | KIRun | 17.07.2023_KIRun | 0 | 0.040483 | 0.0062839 | 0.069341 | 0.22006 | 3.422 | 0.89377 | 56 | 135 | 7.966
2023-07-17 | LIEohBo | 17.07.2023_LIEohBo | 0 | 0.014013 | 0.016051 | 0 | 0 | 5.45 | 1.2298 | 29.224 | 81 | 12.95
2023-07-17 | NATohBo | 17.07.2023_NATohBo | 0 | 0.0077852 | 0.006914 | 0.033825 | 0.023578 | 2.155 | 0.52019 | 126 | 818 | 11.93
2023-07-17 | QUAohBo | 17.07.2023_QUAohBo | 8 | [9 empty] | water body was dry
2023-07-17 | SCHohVo | 17.07.2023_SCHohVo | 8 | [9 empty] | water body was dry
2023-07-17 | VORohBo | 17.07.2023_VORohBo | 0 | 0.24134 | 0.0052164 | 0.10317 | 0.052395 | 1.646 | 0.46784 | 29 | 180 | 10.6
2023-07-17 | VORuhSc | 17.07.2023_VORuhSc | 0 | 3.2412e-17 | 0.004454 | 0.23593 | 0.045845 | 1.268 | 0.48356 | 27 | 179 | 5.533
2023-07-17 | WITob | 17.07.2023_WITob | 0 | 0.031141 | 0.0045735 | 0.17589 | 0.11003 | 0.697 | 0.32751 | 63 | 249 | 12.61
2023-07-28 | BOYkl | 28.07.2023_BOYkl | 0 | 0.1571 | 0.0758 | 0.022832 | 0.13833 | 7.785 | 1.8182 | 30 | 142 | 7.375
2023-07-28 | BOYohB224 | 28.07.2023_BOYohB224 | 0 | 0.091771 | 0.03596 | 0.35093 | 0.065873 | 0.707 | 0.45224 | 10.271 | 42 | 6.382
2023-07-28 | BOYohBr | 28.07.2023_BOYohBr | 0 | 0.015554 | 0.036925 | 0.0482 | 0.12911 | 6.987 | 1.6549 | 21 | 83 | 8.59
2023-07-28 | BOYohKi | 28.07.2023_BOYohKi | 0 | 0 | 0.016512 | 0.080334 | 0.05665 | 3.782 | 0.93387 | 30.005 | 102 | 13.6
2023-07-28 | BOYohSp | 28.07.2023_BOYohSp | 0 | 0.11977 | 0.023898 | 0.11078 | 0.098809 | 5.284 | 1.3096 | 26.328 | 73 | 7.527
2023-07-28 | BOYuhHa | 28.07.2023_BOYuhHa | 0 | 0.05133 | 0.074989 | 0.94794 | 0.17786 | 2.403 | 1.333 | 28.317 | 94 | 9.16
2023-07-28 | BOYuhSp | 28.07.2023_BOYuhSp | 0 | 0.0062218 | 0.029599 | 0.026214 | 0.096174 | 5.203 | 1.2248 | 27 | 81 | 8.334
2023-07-28 | BRAob | 28.07.2023_BRAob | 0 | 0 | 0.0169 | 0.059193 | 0.088269 | 2.148 | 0.55801 | 25 | 111 | 10.42
2023-07-28 | BRAohBo | 28.07.2023_BRAohBo | 0 | 0.032664 | 0.073489 | 0.0084562 | 0.090904 | 3.444 | 0.81214 | 17 | 69 | 12.85
2023-07-28 | HAAob | 28.07.2023_HAAob | 0 | 0.041997 | 0.01835 | 0 | 0.0052698 | 0.295 | 0.068236 | 25 | 97 | 11.22
2023-07-28 | HAAun | 28.07.2023_HAAun | 0 | 0 | 0.013257 | 0.0067649 | 0.025032 | 0.779 | 0.18883 | 31 | 183 | 9.847
2023-07-28 | KIRob | 28.07.2023_KIRob | 0 | 0 | 0.0019158 | 0.30527 | 0.54674 | 5.134 | 1.5631 | 64 | 144 | 6.836
2023-07-28 | KIRun | 28.07.2023_KIRun | 0 | 0.094882 | 0.0019357 | 0.1446 | 0.14624 | 4.105 | 1.084 | 53 | 136 | 12.47
2023-07-28 | LIEohBo | 28.07.2023_LIEohBo | 0 | 0.049774 | 0.010453 | 0.060039 | 0.10276 | 7.385 | 1.746 | 25.085 | 68 | 8.795
2023-07-28 | NATohBo | 28.07.2023_NATohBo | 0 | 0.026443 | 0.0078323 | 0.08287 | 0.15678 | 2.555 | 0.68918 | 55 | 304 | 10.88
2023-07-28 | QUAohBo | 28.07.2023_QUAohBo | 0 | 0.038886 | 0.0050345 | 0.00084562 | 0.069825 | 3.027 | 0.70562 | 29.062 | 102 | 15.47
2023-07-28 | SCHohVo | 28.07.2023_SCHohVo | 0 | 0 | 0.012438 | 0.050737 | 0.025032 | 1.257 | 0.33094 | 24.265 | 76 | 14.08
2023-07-28 | VORohBo | 28.07.2023_VORohBo | 0 | 0.020221 | 0.0045639 | 0.23085 | 0.13965 | 1.354 | 0.5276 | 28 | 168 | 16.04
2023-07-28 | VORuhSc | 28.07.2023_VORuhSc | 0 | 0 | 0.0057195 | 0.17504 | 0.039524 | 0.656 | 0.29612 | 26 | 171 | 9.391
2023-07-28 | WITob | 28.07.2023_WITob | 0 | 0.0077772 | 0.0022328 | 0.019449 | 0.017127 | 1.251 | 0.30288 | 45 | 193 | 7.129
2023-08-11 | BOYkl | 11.08.2023_BOYkl | 0 | 0.13026 | 0.064899 | 0.090689 | 0.16704 | 30.637 | 7.0413 | 23 | 48
2023-08-11 | BOYohB224 | 11.08.2023_BOYohB224 | 0 | 0.094079 | 0.016126 | 0.015849 | 0.08535 | 5.745 | 1.3359 | 33 | 147 | 14.84
2023-08-11 | BOYohBr | 11.08.2023_BOYohBr | 0 | 0.02352 | 0.05183 | 0.0361 | 0.16338 | 13.311 | 3.0843 | 23.513 | 69 | 10.63
2023-08-11 | BOYohKi | 11.08.2023_BOYohKi | 0 | 0.077796 | 0.032358 | 0.041382 | 0.030482 | 7.725 | 1.7863 | 30 | 111 | 14.37
2023-08-11 | BOYohSp | 11.08.2023_BOYohSp | 0 | 0.018092 | 0.046291 | 0 | 0.047552 | 8.192 | 1.8648 | 28 | 90 | 16.15
2023-08-11 | BOYuhHa | 11.08.2023_BOYuhHa | 0 | 0.019901 | 0.03038 | 0 | 0.040237 | 5.985 | 1.3641 | 36 | 160 | 13.66
2023-08-11 | BOYuhSp | 11.08.2023_BOYuhSp | 0 | 0.04523 | 0.037526 | 0.058111 | 0.14388 | 8.176 | 1.9356 | 29 | 96
2023-08-11 | BRAob | 11.08.2023_BRAob | 0 | 0.10312 | 0.0095074 | 0.041382 | 0.097543 | 1.573 | 0.41712 | 41 | 134 | 17.88
2023-08-11 | BRAohBo | 11.08.2023_BRAohBo | 8 | [9 empty] | water body was dry
2023-08-11 | HAAob | 11.08.2023_HAAob | 0 | 0.02171 | 0.035226 | 0 | 0.0097543 | 0.059 | 0.016296 | 26 | 104 | 12.05
2023-08-11 | HAAun | 11.08.2023_HAAun | 0 | 0.083223 | 0.020587 | 0.0079243 | 0.035359 | 1.661 | 0.39209 | 27 | 188 | 11.97
2023-08-11 | KIRob | 11.08.2023_KIRob | 0 | 0.010855 | 0.0095188 | 0.51948 | 0.58892 | 5.682 | 1.8661 | 71 | 160 | 13.03
2023-08-11 | KIRun | 11.08.2023_KIRun | 0 | 0.0054276 | 0.013304 | 0.09333 | 0.18777 | 4.846 | 1.2242 | 58 | 144 | 12.4
2023-08-11 | LIEohBo | 11.08.2023_LIEohBo | 0 | 0.072368 | 0.024135 | 0.064275 | 0.14144 | 8.159 | 1.9358 | 20 | 91 | 10.31
2023-08-11 | NATohBo | 11.08.2023_NATohBo | 0 | 0.056085 | 0.032961 | 0.094211 | 0.098763 | 2.274 | 0.61685 | 58 | 280 | 17.69
2023-08-11 | QUAohBo | 11.08.2023_QUAohBo | 0 | 0.048848 | 0.01773 | 0.047546 | 0.13168 | 5.408 | 1.2985 | 27 | 110 | 8.863
2023-08-11 | SCHohVo | 11.08.2023_SCHohVo | 0 | 0.077796 | 0.033043 | 0.022012 | 0.048772 | 1.292 | 0.32376 | 27.811 | 79 | 22.86
2023-08-11 | VORohBo | 11.08.2023_VORohBo | 0 | 0.034375 | 0.010872 | 0.24829 | 0.095105 | 1.258 | 0.5059 | 31 | 191 | 14.15
2023-08-11 | VORuhSc | 11.08.2023_VORuhSc | 0 | 0 | 0.010628 | 0.17521 | 0.057307 | 0.783 | 0.33036 | 28 | 182 | 14.94
2023-08-11 | WITob | 11.08.2023_WITob | 0 | 0.030756 | 0.011767 | 0.023773 | 0.057307 | 0.912 | 0.2419 | 70 | 322 | 11.29
2023-08-25 | BOYkl | 25.08.2023_BOYkl | 0 | 0.11396 | 0.08103 | 0.14426 | 0.22213 | 27.853 | 6.4708 | 25.598 | 48.92
2023-08-25 | BOYohB224 | 25.08.2023_BOYohB224 | 0 | 0.046549 | 0.018153 | 0.15242 | 0.055218 | 0.195 | 0.1792 | 37.991 | 184.214
2023-08-25 | BOYohBr | 25.08.2023_BOYohBr | 0 | 0.051364 | 0.03678 | 0.095361 | 0.021334 | 4.013 | 0.98696 | 20.397 | 76.697
2023-08-25 | BOYohKi | 25.08.2023_BOYohKi | 0 | 0 | 0.02248 | 0.07906 | 0.082828 | 1.611 | 0.45048 | 32.142 | 128.06
2023-08-25 | BOYohSp | 25.08.2023_BOYohSp | 0 | 0.046549 | 0.050038 | 0.096176 | 0.057728 | 6.71 | 1.6078 | 28.65 | 94.715
2023-08-25 | BOYuhHa | 25.08.2023_BOYuhHa | 0 | 0.030497 | 0.0094036 | 0.066019 | 0.028864 | 8.737 | 2.0335 | 43.527 | 211.321
2023-08-25 | BOYuhSp | 25.08.2023_BOYuhSp | 0 | 0.081861 | 0.038975 | 0.10433 | 0.032629 | 10.627 | 2.4913 | 28.695 | 96.307
2023-08-25 | BRAob | 25.08.2023_BRAob | 0 | 0 | 0.010086 | 0.10596 | 0.090357 | 2.686 | 0.71647 | 34.67 | 121.238
2023-08-25 | BRAohBo | 25.08.2023_BRAohBo | 0 | 0.064205 | 0.11185 | 0.040753 | 0.018824 | 2.095 | 0.51057 | 28.774 | 108.3
2023-08-25 | HAAob | 25.08.2023_HAAob | 0 | 0.0080256 | 0.017696 | 2.133 | 0.048944 | 1.863 | 2.0919 | 22.822 | 125.199
2023-08-25 | HAAun | 25.08.2023_HAAun | 0 | 0 | 0.053117 | 0.13122 | 0.0075298 | 4.922 | 1.2159 | 29.014 | 220.178
2023-08-25 | KIRob | 25.08.2023_KIRob | 0 | 0.10112 | 0.0097387 | 0.31624 | 0.32504 | 5.928 | 1.6835 | 76.278 | 160.736
2023-08-25 | KIRun | 25.08.2023_KIRun | 0 | 0.093097 | 0.01105 | 0.091286 | 0.12801 | 4.559 | 1.1396 | 61.519 | 149.948
2023-08-25 | LIEohBo | 25.08.2023_LIEohBo | 0 | 0 | 0.019779 | 0.23229 | 0.090357 | 3.614 | 1.0242 | 23.633 | 98.177
2023-08-25 | NATohBo | 25.08.2023_NATohBo | 0 | 0.060995 | 0.024297 | 0.14915 | 0.052709 | 2.025 | 0.58925 | 98.924 | 491.202
2023-08-25 | QUAohBo | 25.08.2023_QUAohBo | 0 | 0.10594 | 0.014067 | 0.088841 | 0.018824 | 7.371 | 1.7396 | 29.806 | 112.209
2023-08-25 | SCHohVo | 25.08.2023_SCHohVo | 0 | 0 | 0.023697 | 0.073355 | 0.023844 | 1.204 | 0.33617 | 34.709 | 74.433
2023-08-25 | VORohBo | 25.08.2023_VORohBo | 0 | 0.011236 | 0.010014 | 0.24941 | 0.091612 | 1.346 | 0.52557 | 31.678 | 209.731
2023-08-25 | VORuhSc | 25.08.2023_VORuhSc | 0 | 0.012841 | 0.0086742 | 0.2168 | 0.033884 | 0.575 | 0.30854 | 31.275 | 196.609
2023-08-25 | WITob | 25.08.2023_WITob | 0 | 0.014446 | 0.019481 | 0.14752 | 0 | 1.749 | 0.5096 | 54.573 | 222.725
2023-09-08 | BOYkl | 08.09.2023_BOYkl | 0 | 0.086972 | 0.054325 | 0.13439 | 0.037833 | 27.883 | 6.4138 | 24.077 | 47.775 | 29.05
2023-09-08 | BOYohB224 | 08.09.2023_BOYohB224 | 0 | 0.038654 | 0.0039529 | 0.047218 | 0.016394 | 3.636 | 0.86292 | 36.408 | 187.99 | 45.62
2023-09-08 | BOYohBr | 08.09.2023_BOYohBr | 0 | 0 | 0.021985 | 0.069011 | 0.032158 | 8.99 | 2.0939 | 16.259 | 68.093 | 29.39
2023-09-08 | BOYohKi | 08.09.2023_BOYohKi | 0 | 0.31407 | 0.011338 | 0.065379 | 0.0025222 | 4.865 | 1.1504 | 29.412 | 127.75 | 38.07
2023-09-08 | BOYohSp | 08.09.2023_BOYohSp | 0 | 0.008053 | 0.0071747 | 0.076275 | 0.019547 | 7.512 | 1.7619 | 24.596 | 93.34 | 28.43
2023-09-08 | BOYuhHa | 08.09.2023_BOYuhHa | 0 | 0 | 0.0033102 | 0.045402 | 0 | 3.788 | 0.89085 | 37.61 | 198.946 | 43.6
2023-09-08 | BOYuhSp | 08.09.2023_BOYuhSp | 0 | 0.049928 | 0.011559 | 0.05993 | 0.010719 | 7.16 | 1.667 | 26.253 | 94.258 | 35.54
2023-09-08 | BRAob | 08.09.2023_BRAob | 0 | 0 | 0.0033579 | 0.069011 | 0 | 1.622 | 0.41995 | 29.511 | 111.112 | 28.85
2023-09-08 | BRAohBo | 08.09.2023_BRAohBo | 0 | 0.033823 | 0.076792 | 0.040862 | 0.030267 | 3.771 | 0.8927 | 28.413 | 111.79 | 44
2023-09-08 | HAAob | 08.09.2023_HAAob | 0 | 0 | 0.018907 | 0.0099884 | 0 | 0.636 | 0.15141 | 28.265 | 132.032 | 31.1
2023-09-08 | HAAun | 08.09.2023_HAAun | 0 | 0 | 0.01458 | 0.040862 | 0.0075667 | 1.342 | 0.33715 | 30.924 | 242.077 | 53.37
2023-09-08 | KIRob | 08.09.2023_KIRob | 0 | 0.061203 | 0.0051261 | 0.40135 | 0.10972 | 6.218 | 1.7495 | 78.046 | 169.842 | 41.74
2023-09-08 | KIRun | 08.09.2023_KIRun | 0 | 0.061203 | 0.0052075 | 0.075367 | 0.046031 | 4.376 | 1.0609 | 58.099 | 144.215 | 32.06
2023-09-08 | LIEohBo | 08.09.2023_LIEohBo | 0 | 0 | 0.013273 | 0.011804 | 0.010089 | 9.311 | 2.1153 | 21.631 | 93.665 | 38.64
2023-09-08 | NATohBo | 08.09.2023_NATohBo | 0 | 0.033823 | 0.018065 | 0.098976 | 0 | 2.192 | 0.57196 | 79.01 | 483.666 | 60.55
2023-09-08 | QUAohBo | 08.09.2023_QUAohBo | 0 | 0.046707 | 0.0065252 | 0.029057 | 0 | 0.789 | 0.20001 | 20.299 | 87.311 | 49.33
2023-09-08 | SCHohVo | 08.09.2023_SCHohVo | 0 | 0 | 0.015558 | 0.068103 | 0 | 1.162 | 0.31534 | 32.994 | 71.819 | 56.73
2023-09-08 | VORohBo | 08.09.2023_VORohBo | 0 | 0.0096636 | 0.0044464 | 0.31418 | 0.029636 | 1.282 | 0.54255 | 31.796 | 210.531 | 48.91
2023-09-08 | VORuhSc | 08.09.2023_VORuhSc | 0 | 0.0064424 | 0.0034413 | 0.19795 | 0 | 0.495 | 0.26551 | 29.964 | 206.956 | 57.6
2023-09-08 | WITob | 08.09.2023_WITob | 0 | 0 | 0.0025682 | 0.021793 | 0.017656 | 0.71 | 0.18266 | 62.317 | 253.037 | 49.71
2023-09-26 | BOYkl | 26.09.2023_BOYkl | 0 | 0.077002 | 0.047912 | 0.051184 | 0.089194 | 28.077 | 6.4087 | 21.88 | 45.283 | 15.06
2023-09-26 | BOYohB224 | 26.09.2023_BOYohB224 | 0 | 0.052427 | 0.0043635 | 0.048442 | 0.069754 | 4.056 | 0.97498 | 25.917 | 144.586 | 10.24
2023-09-26 | BOYohBr | 26.09.2023_BOYohBr | 0 | 0.021298 | 0.022085 | 0.055754 | 0.094911 | 12.761 | 2.9545 | 19.339 | 68.295 | 12.72
2023-09-26 | BOYohKi | 26.09.2023_BOYohKi | 0 | 0 | 0.014455 | 0.025592 | 0.029731 | 6.056 | 1.3968 | 26.373 | 109.855 | 15.72
2023-09-26 | BOYohSp | 26.09.2023_BOYohSp | 0 | 0.021298 | 0.026679 | 0.076775 | 0.12007 | 9.057 | 2.1419 | 25.741 | 85.67 | 14.13
2023-09-26 | BOYuhHa | 26.09.2023_BOYuhHa | 0 | 0.01966 | 0.01503 | 0.069463 | 0.10863 | 5.635 | 1.3598 | 38.26 | 171.834 | 13.39
2023-09-26 | BOYuhSp | 26.09.2023_BOYuhSp | 0 | 0.024575 | 0.024211 | 0.047528 | 0.21612 | 8.311 | 1.9799 | 25.136 | 87.974 | 11.42
2023-09-26 | BRAob | 26.09.2023_BRAob | 0 | 0 | 0.01398 | 0.10785 | 0.044597 | 1.835 | 0.51179 | 39.783 | 119.106 | 15.76
2023-09-26 | BRAohBo | 26.09.2023_BRAohBo | 0 | 0.0081917 | 0.052254 | 0.035646 | 0.28473 | 4.511 | 1.1333 | 25.198 | 102.022 | 14.39
2023-09-26 | HAAob | 26.09.2023_HAAob | 0 | 0.026213 | 0.014141 | 0.00091399 | 0.034305 | 0.417 | 0.10534 | 27.458 | 134.583 | 13.33
2023-09-26 | HAAun | 26.09.2023_HAAun | 0 | 0 | 0.0048269 | 0.066721 | 0 | 0.964 | 0.2685 | 25.83 | 223.112 | 11.9
2023-09-26 | KIRob | 26.09.2023_KIRob | 0 | 0 | 0.0057732 | 0.33544 | 0.21498 | 5.948 | 1.6694 | 79.036 | 165.771 | 13.45
2023-09-26 | KIRun | 26.09.2023_KIRun | 0 | 0.024575 | 0.0075214 | 0.10694 | 0.21727 | 4.253 | 1.1098 | 59.88 | 140.147 | 11.5
2023-09-26 | LIEohBo | 26.09.2023_LIEohBo | 0 | 0.004915 | 0.010481 | 0.01828 | 0.018296 | 7.873 | 1.798 | 18.074 | 85.259 | 13.77
2023-09-26 | NATohBo | 26.09.2023_NATohBo | 0 | 0.013107 | 0.015531 | 0.079517 | 0.044597 | 1.497 | 0.41345 | 69.655 | 440.144 | 12.99
2023-09-26 | QUAohBo | 26.09.2023_QUAohBo | 0 | 0.034405 | 0.0064037 | 0.01828 | 0.052601 | 1.124 | 0.28409 | 26.183 | 105.851 | 12.23
2023-09-26 | SCHohVo | 26.09.2023_SCHohVo | 0 | 0 | 0.015567 | 0.024678 | 0.13265 | 1.238 | 0.33917 | 20.218 | 65.694 | 22.13
2023-09-26 | VORohBo | 26.09.2023_VORohBo | 0 | 0.014745 | 0.0049237 | 0.29431 | 0.083476 | 0.791 | 0.4326 | 26.097 | 195.072 | 13.4
2023-09-26 | VORuhSc | 26.09.2023_VORuhSc | 0 | 0 | 0.010792 | 0.25592 | 0.032018 | 0.312 | 0.27894 | 31.258 | 208.684 | 12.54
2023-09-26 | WITob | 26.09.2023_WITob | 0 | 0.11141 | 0.01073 | 0.03656 | 0 | 0.448 | 0.12819 | 48.035 | 237.703 | 10.8
2023-10-06 | BOYkl | 06.10.2023_BOYkl | 0 | 0.12083 | 0.035205 | 0.017174 | 0.046175 | 19.341 | 4.3959 | 18.122 | 36.047
2023-10-06 | BOYohB224 | 06.10.2023_BOYohB224 | 0 | 0.083654 | 0.0074025 | 0.034349 | 0.035593 | 3.502 | 0.8285 | 31.907 | 164.997
2023-10-06 | BOYohBr | 06.10.2023_BOYohBr | 0 | 0.079936 | 0.015946 | 0.036925 | 0.052909 | 8.161 | 1.8881 | 15.722 | 68.129
2023-10-06 | BOYohKi | 06.10.2023_BOYohKi | 0 | 0 | 0.008021 | 0.018892 | 0 | 4.259 | 0.97606 | 24.355 | 124.705
2023-10-06 | BOYohSp | 06.10.2023_BOYohSp | 0 | 0.052051 | 0.018763 | 0.036925 | 0.039441 | 6.619 | 1.5357 | 22.286 | 89.688
2023-10-06 | BOYuhHa | 06.10.2023_BOYuhHa | 0 | 0.020449 | 0.0065938 | 0.017174 | 0.037517 | 3.702 | 0.86093 | 39.839 | 211.184
2023-10-06 | BOYuhSp | 06.10.2023_BOYuhSp | 0 | 0.052051 | 0.011666 | 0.034349 | 0.043289 | 6.485 | 1.5046 | 22.83 | 88.057
2023-10-06 | BRAob | 06.10.2023_BRAob | 0 | 0 | 0.011836 | 0.065263 | 0.015392 | 1.407 | 0.37316 | 31.193 | 113.091
2023-10-06 | BRAohBo | 06.10.2023_BRAohBo | 0 | 0.001859 | 0.040722 | 0.067839 | 0.090427 | 3.532 | 0.87798 | 28.327 | 111.132
2023-10-06 | HAAob | 06.10.2023_HAAob | 0 | 0.039039 | 0.019556 | 0.16917 | 0.002886 | 0.854 | 0.32513 | 27.357 | 134.607
2023-10-06 | HAAun | 06.10.2023_HAAun | 0 | 0 | 0.012681 | 0.081578 | 0 | 1.276 | 0.35009 | 31.44 | 239.278
2023-10-06 | KIRob | 06.10.2023_KIRob | 0 | 0.048334 | 0.0036897 | 0.29626 | 0.1924 | 5.697 | 1.5754 | 77.417 | 163.636
2023-10-06 | KIRun | 06.10.2023_KIRun | 0 | 0.0074359 | 0.0035509 | 0.055817 | 0.10582 | 4.036 | 0.98717 | 59.184 | 143.905
2023-10-06 | LIEohBo | 06.10.2023_LIEohBo | 0 | 0.011154 | 0.0094137 | 0.02662 | 0.010582 | 10.267 | 2.3429 | 24.367 | 95.088
2023-10-06 | NATohBo | 06.10.2023_NATohBo | 0 | 0.10224 | 0.014029 | 0.049806 | 0.0067339 | 1.18 | 0.30725 | 65.702 | 393.626
2023-10-06 | QUAohBo | 06.10.2023_QUAohBo | 0 | 0.076218 | 0.0063602 | 0.017174 | 0.027898 | 0.323 | 0.094785 | 27.316 | 108.521
2023-10-06 | SCHohVo | 06.10.2023_SCHohVo | 0 | 0.0092949 | 0.01377 | 0.031773 | 0.057719 | 0.974 | 0.26224 | 32.756 | 65.917
2023-10-06 | VORohBo | 06.10.2023_VORohBo | 0 | 0.13199 | 0.0041125 | 0.27221 | 0.050023 | 0.78 | 0.40278 | 25.12 | 171.657
2023-10-06 | VORuhSc | 06.10.2023_VORuhSc | 0 | 0.003718 | 0.0034511 | 0.19321 | 0.01924 | 0.355 | 0.23607 | 30.403 | 207.746
2023-10-06 | WITob | 06.10.2023_WITob | 0 | 0.065064 | 0.0039265 | 0.010305 | 0 | 0.517 | 0.12478 | 62.616 | 239.439
2023-10-25 | BOYkl | 25.10.2023_BOYkl | 0 | 0.073382 | 0.030088 | 0.065995 | 0.09797 | 27.828 | 6.3666 | 20.297 | 45.324
2023-10-25 | BOYohB224 | 25.10.2023_BOYohB224 | 0 | 0.059623 | 0.009913 | 0.064235 | 0.094103 | 6.041 | 1.443 | 29.271 | 129.351
2023-10-25 | BOYohBr | 25.10.2023_BOYohBr | 0 | 0.015288 | 0.024855 | 0.067755 | 0.074767 | 12.24 | 2.84 | 17.826 | 63.653
2023-10-25 | BOYohKi | 25.10.2023_BOYohKi | 0 | 0 | 0.012531 | 0.049276 | 0.059298 | 7.187 | 1.6796 | 26.304 | 97.59
2023-10-25 | BOYohSp | 25.10.2023_BOYohSp | 0 | 0.041278 | 0.019151 | 0.095913 | 0.10313 | 9.022 | 2.1437 | 24.601 | 78.707
2023-10-25 | BOYuhHa | 25.10.2023_BOYuhHa | 0 | 0.010702 | 0.010242 | 0.049276 | 0.037383 | 3.438 | 0.82618 | 19.394 | 118.046
2023-10-25 | BOYuhSp | 25.10.2023_BOYuhSp | 0 | 0.007644 | 0.015629 | 0.11703 | 0.10957 | 8.139 | 1.9626 | 24.036 | 81.502
2023-10-25 | BRAob | 25.10.2023_BRAob | 0 | 0 | 0.0094378 | 0.077434 | 0.047696 | 2.01 | 0.52865 | 47.596 | 118.782
2023-10-25 | BRAohBo | 25.10.2023_BRAohBo | 0 | 0 | 0.029949 | 0.19974 | 0.29133 | 4.988 | 1.3704 | 27.645 | 88.996
2023-10-25 | HAAob | 25.10.2023_HAAob | 0 | 0.0030576 | 0.0074267 | 0.0070395 | 0 | 0.907 | 0.20955 | 27.044 | 127.003
2023-10-25 | HAAun | 25.10.2023_HAAun | 0 | 0.0015288 | 0.035919 | 0.15575 | 0 | 1.573 | 0.47505 | 26.916 | 191.627
2023-10-25 | KIRob | 25.10.2023_KIRob | 0 | 0.018346 | 0.00354 | 0.41797 | 0.35063 | 5.52 | 1.6781 | 75.228 | 159.056
2023-10-25 | KIRun | 25.10.2023_KIRun | 0 | 0.0091728 | 0.0041278 | 0.072154 | 0.16371 | 4.053 | 1.0213 | 57.058 | 139.923
2023-10-25 | LIEohBo | 25.10.2023_LIEohBo | 0 | 0 | 0.0084931 | 0.039597 | 0.030938 | 10.017 | 2.3027 | 22.811 | 87.388
2023-10-25 | NATohBo | 25.10.2023_NATohBo | 0 | 0.099372 | 0.01568 | 0.058955 | 0.029649 | 1.599 | 0.41597 | 60.598 | 275.935
2023-10-25 | QUAohBo | 25.10.2023_QUAohBo | 0 | 0.036691 | 0.0054415 | 0.021118 | 0.058009 | 4.096 | 0.95922 | 26.179 | 101.951
2023-10-25 | SCHohVo | 25.10.2023_SCHohVo | 0 | 0 | 0.0085394 | 0.11263 | 0.0064454 | 1.565 | 0.44291 | 20.058 | 66.915
2023-10-25 | VORohBo | 25.10.2023_VORohBo | 0 | 0.024461 | 0.004249 | 0.29742 | 0.08379 | 0.919 | 0.46403 | 30.787 | 183.171
2023-10-25 | VORuhSc | 25.10.2023_VORuhSc | 0 | 0 | 0.004247 | 0.13375 | 0.010313 | 0.556 | 0.23258 | 26.439 | 168.879
2023-10-25 | WITob | 25.10.2023_WITob | 0 | 0.047393 | 0.00364 | 0.010559 | 0 | 0.513 | 0.12407 | 59.165 | 238.661
2023-11-06 | BOYkl | 06.11.2023_BOYkl | 0 | 0.10293 | 0.03314 | 0.1062 | 0.074831 | 29.778 | 6.8312 | 22.93 | 42.785
2023-11-06 | BOYohB224 | 06.11.2023_BOYohB224 | 0 | 0.06045 | 0.015577 | 0.075481 | 0.079067 | 7.076 | 1.6809 | 27 | 115.836
2023-11-06 | BOYohBr | 06.11.2023_BOYohBr | 0 | 0.016338 | 0.032238 | 0.070214 | 0.081891 | 12.997 | 3.0151 | 19.491 | 63.545
2023-11-06 | BOYohKi | 06.11.2023_BOYohKi | 0 | 0 | 0.018037 | 0.079869 | 0.24002 | 8.087 | 1.9617 | 24 | 87.979
2023-11-06 | BOYohSp | 06.11.2023_BOYohSp | 0 | 0.06045 | 0.015836 | 0.11849 | 0.10025 | 9.885 | 2.3552 | 25 | 75.486
2023-11-06 | BOYuhHa | 06.11.2023_BOYuhHa | 0 | 0.042478 | 0.017612 | 0.073725 | 0.064948 | 6.418 | 1.5267 | 28 | 116.297
2023-11-06 | BOYuhSp | 06.11.2023_BOYuhSp | 0 | 0.017972 | 0.023732 | 0.11585 | 0.1426 | 9.314 | 2.2371 | 23 | 77.633
2023-11-06 | BRAob | 06.11.2023_BRAob | 0 | 0 | 0.012351 | 0.075481 | 0.074831 | 3.117 | 0.78543 | 47 | 111.529
2023-11-06 | BRAohBo | 06.11.2023_BRAohBo | 0 | 0.0016338 | 0.027859 | 0.24487 | 0.16802 | 6.752 | 1.7664 | 25 | 78.453
2023-11-06 | HAAob | 06.11.2023_HAAob | 0 | 0.027774 | 0.010763 | 0.036863 | 0 | 1.378 | 0.33987 | 25 | 140.494
2023-11-06 | HAAun | 06.11.2023_HAAun | 0 | 0.029408 | 0.03759 | 0.15535 | 0.018355 | 2.23 | 0.62991 | 26 | 190.926
2023-11-06 | KIRob | 06.11.2023_KIRob | 0 | 0.0016338 | 0.0040065 | 0.54767 | 0.33462 | 4.97 | 1.6497 | 70 | 151.903
2023-11-06 | KIRun | 06.11.2023_KIRun | 0 | 0.019605 | 0.0053099 | 0.10181 | 0.046593 | 4.018 | 1.0008 | 58 | 141.728
2023-11-06 | LIEohBo | 06.11.2023_LIEohBo | 0 | 0.01307 | 0.014115 | 0.053539 | 0 | 10.792 | 2.4792 | 25.159 | 86.486
2023-11-06 | NATohBo | 06.11.2023_NATohBo | 0 | 0.032676 | 0.016931 | 0.051783 | 0 | 2.761 | 0.66384 | 43 | 200.944
2023-11-06 | QUAohBo | 06.11.2023_QUAohBo | 0 | 0.053915 | 0.010208 | 0.065826 | 0.053653 | 7.623 | 1.7893 | 24 | 92.921
2023-11-06 | SCHohVo | 06.11.2023_SCHohVo | 0 | 0.040845 | 0.010235 | 0.093034 | 0.084715 | 1.462 | 0.42825 | 25.037 | 73.615
2023-11-06 | VORohBo | 06.11.2023_VORohBo | 0 | 3.401e-17 | 0.0067384 | 0.2712 | 0.031062 | 1 | 0.44591 | 29 | 171.446
2023-11-06 | VORuhSc | 06.11.2023_VORuhSc | 0 | 0 | 0.0045137 | 0.15359 | 0.039533 | 0.814 | 0.31516 | 26 | 155.337
2023-11-06 | WITob | 06.11.2023_WITob | 0 | 0.034309 | 0.0050935 | 0.058805 | 0 | 0.635 | 0.18909 | 54 | 236.665
2023-11-21 | BOYkl | 21.11.2023_BOYkl | 0 | 0.08405 | 0.025595 | 0.16635 | 0.090486 | 24.41 | 5.6702 | 20.835 | 44.828
2023-11-21 | BOYohB224 | 21.11.2023_BOYohB224 | 0 | 0.052531 | 0.01719 | 0.26248 | 0.073085 | 6.364 | 1.6635 | 21.503 | 110.942
2023-11-21 | BOYohBr | 21.11.2023_BOYohBr | 0 | 0.025515 | 0.039041 | 0.047648 | 0.066125 | 12.647 | 2.9137 | 14.395 | 63.809
2023-11-21 | BOYohKi | 21.11.2023_BOYohKi | 0 | 0 | 0.019558 | 0.091117 | 0.044083 | 8.481 | 1.9998 | 23.545 | 92.429
2023-11-21 | BOYohSp | 21.11.2023_BOYohSp | 0 | 0.028517 | 0.023467 | 0.14378 | 0.084686 | 11.992 | 2.8461 | 23 | 80.124
2023-11-21 | BOYuhHa | 21.11.2023_BOYuhHa | 0 | 0.028517 | 0.02478 | 0.28756 | 0.064965 | 7.421 | 1.9192 | 22.81 | 117.647
2023-11-21 | BOYuhSp | 21.11.2023_BOYuhSp | 0 | 0.028517 | 0.021894 | 0.12873 | 0.077725 | 11.824 | 2.7943 | 23 | 85.255
2023-11-21 | BRAob | 21.11.2023_BRAob | 0 | 0 | 0.01019 | 0.071054 | 0.030162 | 4.625 | 1.109 | 33 | 127.129
2023-11-21 | BRAohBo | 21.11.2023_BRAohBo | 0 | 0 | 0.021222 | 0.3419 | 0.084686 | 9.496 | 2.4361 | 27 | 91.636
2023-11-21 | HAAob | 21.11.2023_HAAob | 0 | 0.013508 | 0.0083902 | 0.0535 | 0.042923 | 3.175 | 0.77175 | 28.048 | 118.734
2023-11-21 | HAAun | 21.11.2023_HAAun | 0 | 0 | 0.014573 | 0.11202 | 0.044083 | 3.436 | 0.87649 | 25.224 | 165.363
2023-11-21 | KIRob | 21.11.2023_KIRob | 0 | 0.0015009 | 0.0050062 | 0.52329 | 0.12993 | 3.82 | 1.3087 | 48 | 138.947
2023-11-21 | KIRun | 21.11.2023_KIRun | 0 | 0.058535 | 0.0043699 | 0.14796 | 0.12065 | 4.366 | 1.1378 | 55 | 141.519
2023-11-21 | LIEohBo | 21.11.2023_LIEohBo | 0 | 0.039023 | 0.0099465 | 0.046812 | 0.060324 | 11.165 | 2.5766 | 18.945 | 92.567
2023-11-21 | NATohBo | 21.11.2023_NATohBo | 0 | 0.027016 | 0.014564 | 0.10867 | 0.054524 | 5.802 | 1.4115 | 39 | 215.427
2023-11-21 | QUAohBo | 21.11.2023_QUAohBo | 0 | 0.027016 | 0.0066351 | 0.10366 | 0.091646 | 7.769 | 1.8632 | 29 | 102.252
2023-11-21 | SCHohVo | 21.11.2023_SCHohVo | 0 | 0.0060036 | 0.011186 | 0.107 | 0.035963 | 2.252 | 0.60269 | 15.733 | 67.588
2023-11-21 | VORohBo | 21.11.2023_VORohBo | 0 | 0.027016 | 0.0051136 | 0.24576 | 0.056844 | 2.032 | 0.66711 | 24 | 155.743
2023-11-21 | VORuhSc | 21.11.2023_VORuhSc | 0 | 0.0015009 | 0.0068705 | 0.10616 | 0.062644 | 1.862 | 0.52208 | 21.289 | 132.881
2023-11-21 | WITob | 21.11.2023_WITob | 0 | 0.024014 | 0.00427 | 0.03093 | 0.024362 | 1.684 | 0.4118 | 46 | 273.464
2023-12-11 | BOYkl | 11.12.2023_BOYkl | 0 | 0.13236 | 0.026634 | 0.079887 | 0.089005 | 19.48 | 4.4891 | 19.379 | 39.222 | 16.35
2023-12-11 | BOYohB224 | 11.12.2023_BOYohB224 | 0 | 0.11602 | 0.018876 | 0.095535 | 0.08207 | 8.686 | 2.0611 | 29.484 | 101.41 | 19.7
2023-12-11 | BOYohBr | 11.12.2023_BOYohBr | 0 | 0.083335 | 0.038329 | 0.054356 | 0.052016 | 14.135 | 3.2507 | 16.228 | 56.61 | 13.25
2023-12-11 | BOYohKi | 11.12.2023_BOYohKi | 0 | 0.034314 | 0.021791 | 0.072475 | 0.03121 | 9.271 | 2.1598 | 28.038 | 83.506 | 18.08
2023-12-11 | BOYohSp | 11.12.2023_BOYohSp | 0 | 0.044119 | 0.029901 | 0.050238 | 0.065887 | 10.376 | 2.4027 | 26.921 | 69.516 | 16.69
2023-12-11 | BOYuhHa | 11.12.2023_BOYuhHa | 0 | 0.068629 | 0.019207 | 0.1013 | 0.062419 | 8.035 | 1.9125 | 25 | 110.757 | 16.11
2023-12-11 | BOYuhSp | 11.12.2023_BOYuhSp | 0 | 0.049021 | 0.025396 | 0.099653 | 0.053172 | 9.98 | 2.3478 | 29.116 | 76.713 | 17.91
2023-12-11 | BRAob | 11.12.2023_BRAob | 0 | 0.0049021 | 0.01303 | 0.051885 | 0.03121 | 6.617 | 1.5444 | 35 | 102.422 | 14.59
2023-12-11 | BRAohBo | 11.12.2023_BRAohBo | 0 | 0.045753 | 0.023738 | 0.21001 | 0.061263 | 7.987 | 1.9857 | 27.35 | 73.142 | 17.59
2023-12-11 | HAAob | 11.12.2023_HAAob | 0 | 0.057191 | 0.0080317 | 0.053532 | 0.048548 | 4.495 | 1.0716 | 24.118 | 105.759 | 13.23
2023-12-11 | HAAun | 11.12.2023_HAAun | 0 | 0.068629 | 0.047 | 0.28331 | 0.047392 | 4.826 | 1.3245 | 25.322 | 154.022 | 16.5
2023-12-11 | KIRob | 11.12.2023_KIRob | 0 | 0.03268 | 0.0043363 | 0.60451 | 0.18032 | 5.412 | 1.7467 | 60 | 144.916 | 13.61
2023-12-11 | KIRun | 11.12.2023_KIRun | 0 | 0.20752 | 0.0048987 | 0.11777 | 0.11559 | 4.232 | 1.0825 | 43 | 130.754 | 13.21
2023-12-11 | LIEohBo | 11.12.2023_LIEohBo | 0 | 0.034314 | 0.014153 | 0.053532 | 0.079758 | 13.637 | 3.146 | 21.589 | 92.375 | 11.55
2023-12-11 | NATohBo | 11.12.2023_NATohBo | 0 | 0.091505 | 0.023014 | 0.23801 | 0.087849 | 4.979 | 1.3362 | 31 | 176.869 | 12.01
2023-12-11 | QUAohBo | 11.12.2023_QUAohBo | 0 | 0.057191 | 0.0086104 | 0.11365 | 0.10519 | 6.778 | 1.6512 | 36 | 87.446
2023-12-11 | SCHohVo | 11.12.2023_SCHohVo | 0 | 0.019608 | 0.015954 | 0.11283 | 0.046236 | 3.643 | 0.92453 | 18.386 | 69.157 | 18.98
2023-12-11 | VORohBo | 11.12.2023_VORohBo | 0 | 0.047387 | 0.0081133 | 0.24296 | 0.052016 | 2.661 | 0.80553 | 26.518 | 139.242 | 16.22
2023-12-11 | VORuhSc | 11.12.2023_VORuhSc | 0 | 0.031046 | 0.0076952 | 0.12436 | 0.046236 | 3.019 | 0.79254 | 24.096 | 126.113 | 17.49
2023-12-11 | WITob | 11.12.2023_WITob | 0 | 0.086603 | 0.0057516 | 0.082358 | 0.0080914 | 1.948 | 0.50641 | 46 | 236.08 | 15.6
2023-12-18 | BOYkl | 18.12.2023_BOYkl | 0 | 0.061305 | 0.02751 | 0.12333 | 0.097144 | 27.094 | 6.2451 | 22 | 48.643
2023-12-18 | BOYohB224 | 18.12.2023_BOYohB224 | 0 | 0.038316 | 0.012955 | 0.16306 | 0.086642 | 9.097 | 2.2077 | 37.668 | 134.761
2023-12-18 | BOYohBr | 18.12.2023_BOYohBr | 0 | 0 | 0.030565 | 0.072838 | 0.077015 | 16.678 | 3.8471 | 17 | 69.69
2023-12-18 | BOYohKi | 18.12.2023_BOYohKi | 0 | 0 | 0.01393 | 0.13905 | 0.053385 | 9.598 | 2.2921 | 27 | 104.401
2023-12-18 | BOYohSp | 18.12.2023_BOYohSp | 0 | 0.0045979 | 0.01992 | 0.13491 | 0.067388 | 12.286 | 2.9003 | 25 | 82.419
2023-12-18 | BOYuhHa | 18.12.2023_BOYuhHa | 0 | 0.0061305 | 0.012208 | 0.1614 | 0.087517 | 8.569 | 2.0875 | 31 | 152.298
2023-12-18 | BOYuhSp | 18.12.2023_BOYuhSp | 0 | 0 | 0.017322 | 0.1374 | 0.057761 | 10.993 | 2.6073 | 25 | 91.878
2023-12-18 | BRAob | 18.12.2023_BRAob | 0 | 0 | 0.0098688 | 0.086908 | 0.039383 | 5.643 | 1.3541 | 44 | 120.977
2023-12-18 | BRAohBo | 18.12.2023_BRAohBo | 0 | 0 | 0.014526 | 0.23589 | 0.083141 | 8.295 | 2.0821 | 29 | 94.966
2023-12-18 | HAAob | 18.12.2023_HAAob | 0 | 0.012261 | 0.007311 | 0.067871 | 0.037632 | 5.233 | 1.2461 | 21 | 114.677
2023-12-18 | HAAun | 18.12.2023_HAAun | 0 | 0 | 0.027212 | 0.23176 | 0.035007 | 5.617 | 1.4593 | 23 | 182.903
2023-12-18 | KIRob | 18.12.2023_KIRob | 0 | 0 | 0.0042434 | 0.61581 | 0.16191 | 6.195 | 1.9267 | 66 | 156.92
2023-12-18 | KIRun | 18.12.2023_KIRun | 0 | 0.010728 | 0.0049726 | 0.13243 | 0.062137 | 5.439 | 1.3503 | 54 | 144.627
2023-12-18 | LIEohBo | 18.12.2023_LIEohBo | 0 | 0.036783 | 0.012821 | 0.045523 | 0.054261 | 16.377 | 3.7509 | 25.731 | 100.627
2023-12-18 | NATohBo | 18.12.2023_NATohBo | 0 | 0.019924 | 0.011363 | 0.21189 | 0.081391 | 7.273 | 1.8321 | 53 | 306
2023-12-18 | QUAohBo | 18.12.2023_QUAohBo | 0 | 0.015326 | 0.0080235 | 0.12912 | 0.059512 | 5.444 | 1.348 | 35 | 110.729
2023-12-18 | SCHohVo | 18.12.2023_SCHohVo | 0 | 0 | 0.0095681 | 0.12084 | 0.028005 | 3.818 | 0.96473 | 19.372 | 71.349
2023-12-18 | VORohBo | 18.12.2023_VORohBo | 0 | 0 | 0.0069948 | 0.27976 | 0.051635 | 3.072 | 0.92683 | 25 | 157.893
2023-12-18 | VORuhSc | 18.12.2023_VORuhSc | 0 | 0 | 0.0068208 | 0.14981 | 0.035007 | 3.466 | 0.90985 | 28.229 | 140.669
2023-12-18 | WITob | 18.12.2023_WITob | 0 | 0 | 0.00443 | 0.067044 | 0.005251 | 2.26 | 0.56412 | 57 | 259
2023-12-29 | BOYkl | 29.12.2023_BOYkl | 0 | 0.090584 | 0.033122 | 0.069596 | 0.068376 | 20.843 | 4.7827 | 18.307 | 38.211
2023-12-29 | BOYohB224 | 29.12.2023_BOYohB224 | 0 | 0.11731 | 0.043041 | 0.34034 | 0.092045 | 10.372 | 2.635 | 29.803 | 129.886
2023-12-29 | BOYohBr | 29.12.2023_BOYohBr | 0 | 0.051974 | 0.048872 | 0.06705 | 0.047337 | 17.05 | 3.9176 | 15.511 | 61.248
2023-12-29 | BOYohKi | 29.12.2023_BOYohKi | 0 | 0 | 0.026029 | 0.11458 | 0.040324 | 10.837 | 2.549 | 25.491 | 90.448
2023-12-29 | BOYohSp | 29.12.2023_BOYohSp | 0 | 0.068309 | 0.030441 | 0.11458 | 0.058733 | 11.236 | 2.6447 | 21.586 | 65.782
2023-12-29 | BOYuhHa | 29.12.2023_BOYuhHa | 0 | 0.081674 | 0.058911 | 0.64928 | 0.10344 | 9.544 | 2.6914 | 27 | 154.464
2023-12-29 | BOYuhSp | 29.12.2023_BOYuhSp | 0 | 0.056429 | 0.028453 | 0.11882 | 0.04909 | 11.632 | 2.7345 | 25.669 | 80.509
2023-12-29 | BRAob | 29.12.2023_BRAob | 0 | 0 | 0.013853 | 0.094209 | 0.027175 | 7.673 | 1.8145 | 30 | 91.365
2023-12-29 | BRAohBo | 29.12.2023_BRAohBo | 0 | 0.00297 | 0.029003 | 0.18163 | 0.046461 | 8.676 | 2.1148 | 25.189 | 70.844
2023-12-29 | HAAob | 29.12.2023_HAAob | 0 | 0.041579 | 0.012472 | 0.12986 | 0.047337 | 6.356 | 1.5509 | 18.455 | 98.525
2023-12-29 | HAAun | 29.12.2023_HAAun | 0 | 0.00297 | 0.028021 | 0.20285 | 0.05435 | 9.909 | 2.4122 | 23.459 | 173.316
2023-12-29 | KIRob | 29.12.2023_KIRob | 0 | 0.0074249 | 0.0045154 | 0.47699 | 0.11659 | 5.736 | 1.7015 | 43 | 126.756
2023-12-29 | KIRun | 29.12.2023_KIRun | 0 | 0.066824 | 0.0060534 | 0.14089 | 0.077142 | 6.07 | 1.5039 | 43 | 138.151
2023-12-29 | LIEohBo | 29.12.2023_LIEohBo | 0 | 0.068309 | 0.017499 | 0.070445 | 0.070129 | 14.14 | 3.2699 | 18.467 | 86.504
2023-12-29 | NATohBo | 29.12.2023_NATohBo | 0 | 0.083159 | 0.031937 | 0.18248 | 0.073636 | 6.855 | 1.7124 | 27 | 202.056
2023-12-29 | QUAohBo | 29.12.2023_QUAohBo | 0 | 0.063854 | 0.012055 | 0.15447 | 0.052597 | 8.226 | 1.994 | 26 | 91.579
2023-12-29 | SCHohVo | 29.12.2023_SCHohVo | 0 | 0.0074249 | 0.014697 | 0.078084 | 0.027175 | 7.942 | 1.8628 | 16.204 | 64.686
2023-12-29 | VORohBo | 29.12.2023_VORohBo | 0 | 0.043064 | 0.0069942 | 0.29536 | 0.060486 | 8.981 | 2.2763 | 27.319 | 135.513
2023-12-29 | VORuhSc | 29.12.2023_VORuhSc | 0 | 0.016335 | 0.0089337 | 0.13665 | 0.043831 | 8.714 | 2.0877 | 21.938 | 110.71
2023-12-29 | WITob | 29.12.2023_WITob | 0 | 0.037125 | 0.0080134 | 0.13919 | 0.024545 | 6.062 | 1.4848 | 65 | 289.082
2024-01-15 | BOYkl | 15.01.2024_BOYkl | 0 | 0.023825 | 0.021421 | 0.20929 | 0.073472 | 18.789 | 4.4287 | 21.482 | 38.344
2024-01-15 | BOYohB224 | 15.01.2024_BOYohB224 | 0 | 0.014891 | 0.011149 | 0.35841 | 0.062071 | 7.572 | 2.0075 | 29 | 141.59
2024-01-15 | BOYohBr | 15.01.2024_BOYohBr | 0 | 0.052118 | 0.013944 | 0.15506 | 0.032936 | 10.981 | 2.6107 | 18.127 | 59.894
2024-01-15 | BOYohKi | 15.01.2024_BOYohKi | 0 | 0 | 0.010539 | 0.2203 | 0.0063338 | 7.291 | 1.8198 | 28.068 | 90.135
2024-01-15 | BOYohSp | 15.01.2024_BOYohSp | 0 | 0 | 0.014462 | 0.30334 | 0.092473 | 9.606 | 2.4334 | 37 | 75.047
2024-01-15 | BOYuhHa | 15.01.2024_BOYuhHa | 0 | 0.0014891 | 0.012171 | 0.33045 | 0.058271 | 7.061 | 1.8692 | 29 | 162.862
2024-01-15 | BOYuhSp | 15.01.2024_BOYuhSp | 0 | 0 | 0.012657 | 0.26097 | 0.058271 | 7.831 | 1.9892 | 29 | 88.823
2024-01-15 | BRAob | 15.01.2024_BRAob | 0 | 0 | 0.0091603 | 0.17031 | 0.18368 | 4.999 | 1.3173 | 29 | 90.237
2024-01-15 | BRAohBo | 15.01.2024_BRAohBo | 0 | 0 | 0.020946 | 0.36688 | 0.072205 | 5.547 | 1.5598 | 21.356 | 71.164
2024-01-15 | HAAob | 15.01.2024_HAAob | 0 | 0 | 0.006925 | 0.15167 | 0.044336 | 6.228 | 1.538 | 20.739 | 98.45
2024-01-15 | HAAun | 15.01.2024_HAAun | 0 | 0 | 0.0087672 | 0.28554 | 0.035469 | 6.279 | 1.6508 | 22.073 | 170.776
2024-01-15 | KIRob | 15.01.2024_KIRob | 0 | 0 | 0.0079491 | 0.69988 | 0.098807 | 6.473 | 2.0356 | 52 | 138.841
2024-01-15 | KIRun | 15.01.2024_KIRun | 0 | 0 | 0.008476 | 0.18556 | 0.12541 | 5.253 | 1.3688 | 40 | 125.082
2024-01-15 | LIEohBo | 15.01.2024_LIEohBo | 0 | 0 | 0.011218 | 0.059312 | 0.081072 | 19.279 | 4.4253 | 25.534 | 92.537
2024-01-15 | NATohBo | 15.01.2024_NATohBo | 0 | 0.013402 | 0.010905 | 0.29825 | 0.11654 | 7.19 | 1.8911 | 58 | 343.555
2024-01-15 | QUAohBo | 15.01.2024_QUAohBo | 0 | 0.011913 | 0.0063125 | 0.22199 | 0.053204 | 4.472 | 1.1987 | 50 | 91.502
2024-01-15 | SCHohVo | 15.01.2024_SCHohVo | 0 | 0 | 0.013091 | 0.21522 | 0.030402 | 4.312 | 1.1503 | 14.546 | 52.863
2024-01-15 | VORohBo | 15.01.2024_VORohBo | 0 | 0.0074454 | 0.010127 | 0.35163 | 0.079805 | 4.227 | 1.2521 | 24.088 | 133.369
2024-01-15 | VORuhSc | 15.01.2024_VORuhSc | 0 | 0 | 0.0089143 | 0.22454 | 0.041803 | 4.131 | 1.1201 | 18.789 | 109.05
2024-01-15 | WITob | 15.01.2024_WITob | 0 | 0 | 0.0068646 | 0.10252 | 0.021535 | 3.89 | 0.9648 | 53 | 253.628
2024-01-31 | BOYkl | 31.01.2024_BOYkl | 0 | 0.056427 | 0.0065775 | 0.13134 | 0.080038 | 18.906 | 4.3967 | 18.479 | 37.722
2024-01-31 | BOYohB224 | 31.01.2024_BOYohB224 | 0 | 0.039651 | 0.0056048 | 0.24381 | 0.080038 | 6.087 | 1.5886 | 25 | 144.738
2024-01-31 | BOYohBr | 31.01.2024_BOYohBr | 0 | 0.0122 | 0.014984 | 0.079628 | 0.022677 | 8.556 | 2.0013 | 9.996 | 56.557
2024-01-31 | BOYohKi | 31.01.2024_BOYohKi | 0 | 0 | 0.0082683 | 0.19127 | 0.025345 | 5.548 | 1.4094 | 25.408 | 102.521
2024-01-31 | BOYohSp | 31.01.2024_BOYohSp | 0 | 0.0183 | 0.0080494 | 0.18717 | 0.092043 | 7.204 | 1.8005 | 25.699 | 74.919
2024-01-31 | BOYuhHa | 31.01.2024_BOYuhHa | 0 | 0 | 0.015231 | 0.26761 | 0.097379 | 6.63 | 1.735 | 29 | 165.894
2024-01-31 | BOYuhSp | 31.01.2024_BOYuhSp | 0 | 0.0045751 | 0.010523 | 0.13791 | 0.061362 | 5.026 | 1.261 | 21.431 | 87.67
2024-01-31 | BRAob | 31.01.2024_BRAob | 0 | 0 | 0.015641 | 0.13217 | 0.19743 | 3.683 | 0.99461 | 28 | 97.428
2024-01-31 | BRAohBo | 31.01.2024_BRAohBo | 0 | 0 | 0.018919 | 0.22821 | 0.097379 | 4.835 | 1.2989 | 22.411 | 74.49
2024-01-31 | HAAob | 31.01.2024_HAAob | 0 | 0.013725 | 0.013622 | 0.055001 | 0.014674 | 3.282 | 0.78848 | 12.085 | 87.6
2024-01-31 | HAAun | 31.01.2024_HAAun | 0 | 0 | 0.013424 | 0.1412 | 0 | 3.128 | 0.81616 | 14.386 | 156.286
2024-01-31 | KIRob | 31.01.2024_KIRob | 0 | 0 | 0.0065182 | 0.59351 | 0.1494 | 5.364 | 1.7179 | 49 | 147.175
2024-01-31 | KIRun | 31.01.2024_KIRun | 0 | 0.0183 | 0.010194 | 0.1297 | 0.13473 | 4.545 | 1.1683 | 41 | 133.603
2024-01-31 | LIEohBo | 31.01.2024_LIEohBo | 0 | 0.019826 | 0.013095 | 0.046792 | 0.053358 | 17.004 | 3.8933 | 23.06 | 90.159
2024-01-31 | NATohBo | 31.01.2024_NATohBo | 0 | 0.057952 | 0.0070339 | 0.20112 | 0.11205 | 5.22 | 1.3693 | 48 | 341.285
2024-01-31 | QUAohBo | 31.01.2024_QUAohBo | 0 | 0.028976 | 0.005401 | 0.13955 | 0.052025 | 2.876 | 0.7738 | 29 | 92.035
2024-01-31 | SCHohVo | 31.01.2024_SCHohVo | 0 | 0 | 0.011038 | 0.30456 | 0.021343 | 1.722 | 0.63193 | 11.247 | 51.59
2024-01-31 | VORohBo | 31.01.2024_VORohBo | 0 | 0.025926 | 0.0096948 | 0.35709 | 0.081372 | 2.455 | 0.85656 | 24.232 | 142.45
2024-01-31 | VORuhSc | 31.01.2024_VORuhSc | 0 | 0 | 0.011785 | 0.25612 | 0.052025 | 2.465 | 0.77148 | 20.912 | 117.885
2024-01-31 | WITob | 31.01.2024_WITob | 0 | 0 | 0.0091272 | 0.074702 | 0.01334 | 2.109 | 0.53843 | 51 | 246.485
2024-02-16 | BOYkl | 16.02.2024_BOYkl | 0 | 0.063983 | 0.02874 | 0.058056 | 0.043031 | 17.044 | 3.9079 | 16.347 | 34.765
2024-02-16 | BOYohB224 | 16.02.2024_BOYohB224 | 0 | 0.071254 | 0.025595 | 0.18447 | 0.078378 | 6.234 | 1.5752 | 24.408 | 109.73
2024-02-16 | BOYohBr | 16.02.2024_BOYohBr | 0 | 0.030537 | 0.033551 | 0.063675 | 0.030736 | 10.852 | 2.5099 | 12.24 | 53.214
2024-02-16 | BOYohKi | 16.02.2024_BOYohKi | 0 | 0 | 0.025966 | 0.14514 | 0.016905 | 6.882 | 1.6723 | 23.417 | 83.085
2024-02-16 | BOYohSp | 16.02.2024_BOYohSp | 0 | 0.043625 | 0.028004 | 0.1339 | 0.092209 | 8.464 | 2.0438 | 21.332 | 62.227
2024-02-16 | BOYuhHa | 16.02.2024_BOYuhHa | 0 | 0.026175 | 0.023937 | 0.18822 | 0.093746 | 6.227 | 1.5812 | 26.242 | 123.464
2024-02-16 | BOYuhSp | 16.02.2024_BOYuhSp | 0 | 0.024721 | 0.026012 | 0.11143 | 0.049178 | 7.747 | 1.8513 | 24.493 | 75.992
2024-02-16 | BRAob | 16.02.2024_BRAob | 0 | 0 | 0.023043 | 0.11705 | 0.23821 | 4.998 | 1.2923 | 27 | 83.46
2024-02-16 | BRAohBo | 16.02.2024_BRAohBo | 0 | 0 | 0.031903 | 0.20226 | 0.10604 | 6.576 | 1.6747 | 23.913 | 64.237
2024-02-16 | HAAob | 16.02.2024_HAAob | 0 | 0.014542 | 0.016954 | 0.076784 | 0.078378 | 4.535 | 1.1078 | 19.749 | 98.419
2024-02-16 | HAAun | 16.02.2024_HAAun | 0 | 0.0029083 | 0.032939 | 0.22473 | 0.058399 | 4.509 | 1.2107 | 20.923 | 152.469
2024-02-16 | KIRob | 16.02.2024_KIRob | 0 | 0 | 0.017134 | 0.73132 | 0.19979 | 5.255 | 1.8156 | 50 | 142.91
2024-02-16 | KIRun | 16.02.2024_KIRun | 0 | 0.045079 | 0.018165 | 0.19477 | 0.20132 | 4.635 | 1.2594 | 44 | 134.634
2024-02-16 | LIEohBo | 16.02.2024_LIEohBo | 0 | 0.039262 | 0.028481 | 0.043074 | 0.087599 | 15.647 | 3.5943 | 21.175 | 85.415
2024-02-16 | NATohBo | 16.02.2024_NATohBo | 0 | 0.05235 | 0.020753 | 0.13578 | 0.11526 | 5.216 | 1.3187 | 35 | 239.721
2024-02-16 | QUAohBo | 16.02.2024_QUAohBo | 0 | 0.049441 | 0.018157 | 0.11611 | 0.035347 | 4.227 | 1.0557 | 24 | 78.447
2024-02-16 | SCHohVo | 16.02.2024_SCHohVo | 0 | 0 | 0.022838 | 0.23129 | 0.024589 | 3.293 | 0.93087 | 13.069 | 51.99
2024-02-16 | VORohBo | 16.02.2024_VORohBo | 0 | 0.042171 | 0.019063 | 0.30807 | 0.12602 | 3.834 | 1.1436 | 22.921 | 128.966
2024-02-16 | VORuhSc | 16.02.2024_VORuhSc | 0 | 0 | 0.01919 | 0.20039 | 0.059936 | 3.934 | 1.0624 | 20.377 | 105.215
2024-02-16 | WITob | 16.02.2024_WITob | 0 | 0.040716 | 0.032586 | 0.08053 | 0.0061473 | 2.81 | 0.6991 | 52 | 267.743
2024-02-26 | BOYkl | 26.02.2024_BOYkl | 0 | 0.21525 | 0.039553 | 0.14917 | 0.03379 | 13.765 | 3.2352 | 13.429 | 31.994
2024-02-26 | BOYohB224 | 26.02.2024_BOYohB224 | 0 | 0.019568 | 0.020818 | 0.1618 | 0.026622 | 6.491 | 1.5999 | 24.732 | 110.987
2024-02-26 | BOYohBr | 26.02.2024_BOYohBr | 0 | 0.0097841 | 0.027339 | 0.06551 | 0.030718 | 13.173 | 3.0356 | 14.553 | 55.581
2024-02-26 | BOYohKi | 26.02.2024_BOYohKi | 0 | 0.048921 | 0.019974 | 0.14207 | 0.0061436 | 6.566 | 1.5952 | 22.717 | 83.063
2024-02-26 | BOYohSp | 26.02.2024_BOYohSp | 0 | 0.044029 | 0.023335 | 0.1547 | 0.063483 | 7.746 | 1.889 | 20.135 | 60.629
2024-02-26 | BOYuhHa | 26.02.2024_BOYuhHa | 0 | 0.02283 | 0.020016 | 0.18706 | 0.0040957 | 4.891 | 1.2512 | 28.099 | 129.505
2024-02-26 | BOYuhSp | 26.02.2024_BOYuhSp | 0 | 0 | 0.02214 | 0.15154 | 0.036861 | 7.46 | 1.8139 | 23.759 | 75.814
2024-02-26 | BRAob | 26.02.2024_BRAob | 0 | 0 | 0.018733 | 0.14681 | 0.15666 | 4.655 | 1.2131 | 26 | 77.484
2024-02-26 | BRAohBo | 26.02.2024_BRAohBo | 0 | 0 | 0.026969 | 0.29519 | 0.066555 | 6.029 | 1.6112 | 22.057 | 62.152
2024-02-26 | HAAob | 26.02.2024_HAAob | 0 | 0 | 0.015362 | 0.063142 | 0.040957 | 4.372 | 1.049 | 20.581 | 101.882
2024-02-26 | HAAun | 26.02.2024_HAAun | 0 | 0.021199 | 0.022646 | 0.19337 | 0.025598 | 4.463 | 1.166 | 22.917 | 162.164
2024-02-26 | KIRob | 26.02.2024_KIRob | 0 | 0 | 0.016635 | 0.56197 | 0.073723 | 4.928 | 1.5719 | 41 | 118.606
2024-02-26 | KIRun | 26.02.2024_KIRun | 0 | 0.076642 | 0.016624 | 0.2794 | 0.11161 | 4.498 | 1.2669 | 44 | 131.752
2024-02-26 | LIEohBo | 26.02.2024_LIEohBo | 0 | 0.09458 | 0.020954 | 0.041042 | 0.036861 | 16.063 | 3.6712 | 22.112 | 80.325
2024-02-26 | NATohBo | 26.02.2024_NATohBo | 0 | 0.02283 | 0.020279 | 0.1397 | 0.063483 | 4.955 | 1.247 | 37 | 251.286
2024-02-26 | QUAohBo | 26.02.2024_QUAohBo | 0 | 0.0097841 | 0.017336 | 0.1326 | 0.031742 | 3.749 | 0.95941 | 28.272 | 73.301
2024-02-26 | SCHohVo | 26.02.2024_SCHohVo | 0 | 0 | 0.022037 | 0.21626 | 0.013311 | 3.142 | 0.88166 | 13.196 | 52.373
2024-02-26 | VORohBo | 26.02.2024_VORohBo | 0 | 0.030983 | 0.017104 | 0.27625 | 0.054268 | 3.522 | 1.0265 | 22.342 | 120.995
2024-02-26 | VORuhSc | 26.02.2024_VORuhSc | 0 | 0.0032614 | 0.019362 | 0.18311 | 0.073723 | 3.328 | 0.91633 | 18.045 | 106.122
2024-02-26 | WITob | 26.02.2024_WITob | 0 | 0.017938 | 0.015146 | 0.029993 | 0.0071675 | 2.515 | 0.59353 | 50 | 266.532
2024-03-12 | BOYkl | 12.03.2024_BOYkl | 0 | 0.21525 | 0.068446 | 0.40104 | 0.18806 | 16.428 | 4.0793 | 17.329 | 32.339
2024-03-12 | BOYohB224 | 12.03.2024_BOYohB224 | 0 | 0.019568 | 0.0093886 | 0.22226 | 0.084349 | 5.785 | 1.5049 | 24 | 120.712
2024-03-12 | BOYohBr | 12.03.2024_BOYohBr | 0 | 0.0097841 | 0.022911 | 0.25689 | 0.073287 | 11.773 | 2.881 | 15.72 | 54.559
2024-03-12 | BOYohKi | 12.03.2024_BOYohKi | 0 | 0.048921 | 0.012112 | 0.21341 | 0.06499 | 5.991 | 1.5387 | 28.473 | 88.341
2024-03-12 | BOYohSp | 12.03.2024_BOYohSp | 0 | 0.044029 | 0.015124 | 0.21663 | 0.066373 | 8.2 | 2.0406 | 25.287 | 64.33
2024-03-12 | BOYuhHa | 12.03.2024_BOYuhHa | 0 | 0.02283 | 0.011792 | 0.2585 | 0.10371 | 5.667 | 1.5123 | 26 | 127.423
2024-03-12 | BOYuhSp | 12.03.2024_BOYuhSp | 0 | 0 | 0.01522 | 0.18603 | 0.056694 | 7.014 | 1.746 | 23 | 83.628
2024-03-12 | BRAob | 12.03.2024_BRAob | 0 | 0 | 0.0081068 | 0.24723 | 0.016593 | 4.315 | 1.1717 | 28 | 81.369
2024-03-12 | BRAohBo | 12.03.2024_BRAohBo | 0 | 0 | 0.013843 | 0.21663 | 0.07467 | 5.866 | 1.5159 | 25.61 | 65.625
2024-03-12 | HAAob | 12.03.2024_HAAob | 0 | 0 | 0.0055114 | 0.10066 | 0.069138 | 4.167 | 1.0404 | 21.685 | 104.076
2024-03-12 | HAAun | 12.03.2024_HAAun | 0 | 0.021199 | 0.037587 | 0.55888 | 0.0401 | 4.665 | 1.4999 | 22.892 | 153.452
2024-03-12 | KIRob | 12.03.2024_KIRob | 0 | 0 | 0.0032043 | 0.47835 | 0.13275 | 4.425 | 1.4113 | 41 | 109.419
2024-03-12 | KIRun | 12.03.2024_KIRun | 0 | 0.076642 | 0.0039733 | 0.22146 | 0.18391 | 4.432 | 1.229 | 45 | 127.136
2024-03-12 | LIEohBo | 12.03.2024_LIEohBo | 0 | 0.09458 | 0.019002 | 0.060398 | 0.053928 | 17.471 | 4.0095 | 24.301 | 83.294
2024-03-12 | NATohBo | 12.03.2024_NATohBo | 0 | 0.02283 | 0.005223 | 0.19247 | 0.031804 | 3.813 | 1.0204 | 43 | 274.028
2024-03-12 | QUAohBo | 12.03.2024_QUAohBo | 0 | 0.0097841 | 0.0062163 | 0.11516 | 0 | 2.932 | 0.75167 | 28 | 84.868
2024-03-12 | SCHohVo | 12.03.2024_SCHohVo | 0 | 0 | 0.0094847 | 0.32776 | 0.016593 | 1.943 | 0.69842 | 13.618 | 47.5
2024-03-12 | VORohBo | 12.03.2024_VORohBo | 0 | 0.030983 | 0.005223 | 0.32615 | 0.084349 | 2.415 | 0.82441 | 23.359 | 124.968
2024-03-12 | VORuhSc | 12.03.2024_VORuhSc | 0 | 0.0032614 | 0.0054793 | 0.24159 | 0.035952 | 2.201 | 0.69568 | 20.101 | 105.15
2024-03-12 | WITob | 12.03.2024_WITob | 0 | 0.017938 | 0.0048705 | 0.049929 | 0 | 1.989 | 0.48802 | 52 | 272.359
2024-03-21 | BOYkl | 21.03.2024_BOYkl | 0 | 0.20941 | 0.022238 | 0.071045 | 0.057639 | 19.165 | 4.4015 | 19.407 | 39.836
2024-03-21 | BOYohB224 | 21.03.2024_BOYohB224 | 0 | 0.073911 | 0.012272 | 0.17806 | 0.10984 | 5.499 | 1.4138 | 26 | 146.892
2024-03-21 | BOYohBr | 21.03.2024_BOYohBr | 0 | 0.0082123 | 0.015349 | 0.070146 | 0.041326 | 10.183 | 2.3671 | 18.886 | 65.746
2024-03-21 | BOYohKi | 21.03.2024_BOYohKi | 0 | 0 | 0.011311 | 0.1313 | 0.058727 | 5.803 | 1.4306 | 25 | 106.587
2024-03-21 | BOYohSp | 21.03.2024_BOYohSp | 0 | 0.041061 | 0.020379 | 0.15018 | 0.066339 | 9.448 | 2.2708 | 24.32 | 69.525
2024-03-21 | BOYuhHa | 21.03.2024_BOYuhHa | 0 | 0.039008 | 0.012208 | 0.19605 | 0.08809 | 5.78 | 1.4846 | 28 | 153.091
2024-03-21 | BOYuhSp | 21.03.2024_BOYuhSp | 0 | 0 | 0.013202 | 0.14029 | 0.080477 | 4.432 | 1.1345 | 29 | 108.075
2024-03-21 | BRAob | 21.03.2024_BRAob | 0 | 0 | 0.01083 | 0.20954 | 0.077215 | 3.9 | 1.0671 | 32 | 94.668
2024-03-21 | BRAohBo | 21.03.2024_BRAohBo | 0 | 0.020531 | 0.024609 | 0.2554 | 0.072865 | 6.285 | 1.6401 | 29.556 | 76.595
2024-03-21 | HAAob | 21.03.2024_HAAob | 0 | 0.016425 | 0.0079146 | 0.074642 | 0.031538 | 3.399 | 0.83529 | 21.93 | 114.685
2024-03-21 | HAAun | 21.03.2024_HAAun | 0 | 0.034902 | 0.023359 | 0.19875 | 0.044589 | 3.603 | 0.98171 | 24.931 | 180.283
2024-03-21 | KIRob | 21.03.2024_KIRob | 0 | 0 | 0.0046462 | 0.5189 | 0.18162 | 5.364 | 1.6698 | 56 | 152.391
2024-03-21 | KIRun | 21.03.2024_KIRun | 0 | 0.1006 | 0.0064406 | 0.2545 | 0.11419 | 4.132 | 1.1657 | 44 | 134.994
2024-03-21 | LIEohBo | 21.03.2024_LIEohBo | 0 | 0.088282 | 0.020572 | 0.049462 | 0.040239 | 17.563 | 4.0176 | 25.631 | 90.9
2024-03-21 | NATohBo | 21.03.2024_NATohBo | 0 | 0.045168 | 0.01019 | 0.26709 | 0.031538 | 3.427 | 0.99105 | 61 | 399.686
2024-03-21 | QUAohBo | 21.03.2024_QUAohBo | 0 | 0.034902 | 0.0093886 | 0.1241 | 0.0174 | 1.916 | 0.53443 | 29 | 96.022
2024-03-21 | SCHohVo | 21.03.2024_SCHohVo | 0 | 0.010265 | 0.010895 | 0.42807 | 0.044589 | 1.694 | 0.72859 | 14.431 | 53.137
2024-03-21 | VORohBo | 21.03.2024_VORohBo | 0 | 0.05338 | 0.0060881 | 0.33454 | 0.052201 | 2.211 | 0.77506 | 25.541 | 139.246
2024-03-21 | VORuhSc | 21.03.2024_VORuhSc | 0 | 0.030796 | 0.0084913 | 0.35612 | 0.050026 | 2.01 | 0.74576 | 21.749 | 116.306
2024-03-21 | WITob | 21.03.2024_WITob | 0 | 0.059539 | 0.0056075 | 0.16547 | 0 | 1.44 | 0.45374 | 53 | 277.172
2024-04-08 | BOYkl | 08.04.2024_BOYkl | 0 | 0.088925 | 0.035037 | 0.08724 | 0.13237 | 20.468 | 4.7311 | 20.945 | 43.603
2024-04-08 | BOYohB224 | 08.04.2024_BOYohB224 | 0 | 0.047883 | 0.019869 | 0.13552 | 0.15114 | 6.933 | 1.7172 | 36 | 175.163
2024-04-08 | BOYohBr | 08.04.2024_BOYohBr | 0 | 0.076954 | 0.029132 | 0.049125 | 0.094851 | 13.481 | 3.112 | 22.577 | 78.447
2024-04-08 | BOYohKi | 08.04.2024_BOYohKi | 0 | 0.011971 | 0.020248 | 0.10757 | 0.083385 | 7.109 | 1.7146 | 31 | 125.726
2024-04-08 | BOYohSp | 08.04.2024_BOYohSp | 0 | 0.015391 | 0.023312 | 0.11096 | 0.12716 | 9.564 | 2.2851 | 29 | 90.825
2024-04-08 | BOYuhHa | 08.04.2024_BOYuhHa | 0 | 0.018811 | 0.015496 | 0.11688 | 0.12299 | 6.205 | 1.5297 | 33 | 190.265
2024-04-08 | BOYuhSp | 08.04.2024_BOYuhSp | 0 | 0 | 0.025947 | 0.1118 | 0.1084 | 8.303 | 1.9952 | 33 | 114.481
2024-04-08 | BRAob | 08.04.2024_BRAob | 0 | 0 | 0.017734 | 0.07877 | 0.060454 | 4.826 | 1.1696 | 40 | 110.281
2024-04-08 | BRAohBo | 08.04.2024_BRAohBo | 0 | 0 | 0.029579 | 0.16516 | 0.097977 | 8.053 | 1.977 | 32 | 91.672
2024-04-08 | HAAob | 08.04.2024_HAAob | 0 | 0 | 0.010916 | 0.027951 | 0.060454 | 4.038 | 0.95217 | 26 | 135.027
2024-04-08 | HAAun | 08.04.2024_HAAun | 0 | 0 | 0.030905 | 0.14653 | 0.078174 | 3.375 | 0.89989 | 25 | 227.953
2024-04-08 | KIRob | 08.04.2024_KIRob | 0 | 0 | 0.0067492 | 0.47685 | 0.17719 | 6.233 | 1.8321 | 70 | 189.088
2024-04-08 | KIRun | 08.04.2024_KIRun | 0 | 0.035912 | 0.007765 | 0.1533 | 0.11049 | 4.946 | 1.2698 | 56 | 165.846
2024-04-08 | LIEohBo | 08.04.2024_LIEohBo | 0 | 0.0068404 | 0.028719 | 0.040655 | 0.0813 | 21.635 | 4.943 | 27 | 108.716
2024-04-08 | NATohBo | 08.04.2024_NATohBo | 0 | 0.11458 | 0.022624 | 0.15585 | 0.10006 | 4.397 | 1.1446 | 66 | 397.481
2024-04-08 | QUAohBo | 08.04.2024_QUAohBo | 0 | 0.032492 | 0.011932 | 0.099097 | 0.096935 | 2.803 | 0.73957 | 37 | 107.095
2024-04-08 | SCHohVo | 08.04.2024_SCHohVo | 0 | 0 | 0.015995 | 0.21005 | 0.065666 | 2.356 | 0.71525 | 23.032 | 76.564
2024-04-08 | VORohBo | 08.04.2024_VORohBo | 0 | 0 | 0.011432 | 0.25155 | 0.11361 | 2.677 | 0.83457 | 29 | 192.543
2024-04-08 | VORuhSc | 08.04.2024_VORuhSc | 0 | 0 | 0.014549 | 0.17617 | 0.056285 | 2.439 | 0.70483 | 25 | 156.885
2024-04-08 | WITob | 08.04.2024_WITob | 0 | 0 | 0.0082126 | 0.019481 | 0.048989 | 1.507 | 0.37043 | 69 | 327.28
2024-04-22 | BOYkl | 22.04.2024_BOYkl | 0 | 0.09827 | 0.029397 | 0.081052 | 0.12058 | 23.441 | 5.3943 | 23.256 | 44.041 | 15.6
2024-04-22 | BOYohB224 | 22.04.2024_BOYohB224 | 0 | 0.09827 | 0.018766 | 0.11101 | 0.12375 | 6.792 | 1.658 | 32 | 154.329 | 13.1
2024-04-22 | BOYohBr | 22.04.2024_BOYohBr | 0 | 0.022554 | 0.032285 | 0.050217 | 0.074038 | 12.547 | 2.8955 | 19.713 | 69.967 | 15.59
2024-04-22 | BOYohKi | 22.04.2024_BOYohKi | 0 | 0 | 0.016852 | 0.094266 | 0.058173 | 7.57 | 1.8007 | 28 | 107.535 | 13.46
2024-04-22 | BOYohSp | 22.04.2024_BOYohSp | 0 | 0.051552 | 0.025756 | 0.10043 | 0.094135 | 9.177 | 2.1795 | 25 | 82.137 | 10.03
2024-04-22 | BOYuhHa | 22.04.2024_BOYuhHa | 0 | 0.037053 | 0.019416 | 0.16651 | 0.081442 | 7.116 | 1.7614 | 33 | 159.737 | 9.756
2024-04-22 | BOYuhSp | 22.04.2024_BOYuhSp | 0 | 0.019332 | 0.019706 | 0.081052 | 0.084615 | 8.164 | 1.9327 | 29 | 100.416 | 15.06
2024-04-22 | BRAob | 22.04.2024_BRAob | 0 | 0 | 0.01287 | 0.076647 | 0.034904 | 4.963 | 1.1911 | 38 | 106.274 | 12.5
2024-04-22 | BRAohBo | 22.04.2024_BRAohBo | 0 | 0.001611 | 0.020544 | 0.11012 | 0.088846 | 7.852 | 1.8861 | 27 | 81.138 | 12.97
2024-04-22 | HAAob | 22.04.2024_HAAob | 0 | 0.019332 | 0.011314 | 0.024668 | 0.038077 | 3.145 | 0.74111 | 25 | 131.059 | 9.609
2024-04-22 | HAAun | 22.04.2024_HAAun | 0 | 0.0096659 | 0.047275 | 0.22201 | 0.048654 | 3.158 | 0.9005 | 28 | 212.415 | 7.157
2024-04-22 | KIRob | 22.04.2024_KIRob | 0 | 0 | 0.0081525 | 0.5841 | 0.14173 | 6.503 | 1.9655 | 74.479 | 184.468 | 11.11
2024-04-22 | KIRun | 22.04.2024_KIRun | 0 | 0.062828 | 0.0066484 | 0.22818 | 0.090962 | 5.158 | 1.3699 | 60.718 | 166.696 | 9.217
2024-04-22 | LIEohBo | 22.04.2024_LIEohBo | 0 | 0.051552 | 0.023637 | 0.038764 | 0.063462 | 19.638 | 4.4851 | 25 | 103.621 | 11.14
2024-04-22 | NATohBo | 22.04.2024_NATohBo | 0 | 0.077327 | 0.015758 | 0.13832 | 0.080385 | 4.24 | 1.0896 | 57 | 330.445 | 7.382
2024-04-22 | QUAohBo | 22.04.2024_QUAohBo | 0 | 0.10471 | 0.010699 | 0.1022 | 0.092019 | 3.234 | 0.83783 | 36 | 99.527 | 8.733
2024-04-22 | SCHohVo | 22.04.2024_SCHohVo | 0 | 0.012888 | 0.015211 | 0.11717 | 0.039135 | 2.621 | 0.6949 | 19.597 | 65.837 | 20.57
2024-04-22 | VORohBo | 22.04.2024_VORohBo | 0 | 0.028998 | 0.010511 | 0.22201 | 0.079327 | 2.689 | 0.8039 | 27 | 161.184 | 18.4
2024-04-22 | VORuhSc | 22.04.2024_VORuhSc | 0 | 0.014499 | 0.0098445 | 0.11277 | 0.033846 | 2.514 | 0.6657 | 28.99 | 134.314 | 13.42
2024-04-22 | WITob | 22.04.2024_WITob | 0 | 0.078938 | 0.0082037 | 0.007048 | 0.028558 | 1.328 | 0.31412 | 68 | 315.937 | 6.93
2024-05-06 | BOYkl | 06.05.2024_BOYkl | 0 | 0.060356 | 0.031458 | 0.1219 | 0.10923 | 24.838 | 5.7381 | 19.922 | 44.098
2024-05-06 | BOYohB224 | 06.05.2024_BOYohB224 | 0 | 0.05304 | 0.018109 | 0.19349 | 0.1485 | 5.461 | 1.4289 | 34.36 | 163.422
2024-05-06 | BOYohBr | 06.05.2024_BOYohBr | 0 | 0 | 0.032055 | 0.11029 | 0.084684 | 10.197 | 2.4146 | 18.622 | 69.552
2024-05-06 | BOYohKi | 06.05.2024_BOYohKi | 0 | 0 | 0.017267 | 0.18285 | 0.074865 | 5.962 | 1.5114 | 29.842 | 118.782
2024-05-06 | BOYohSp | 06.05.2024_BOYohSp | 0 | 0.0073159 | 0.021761 | 0.19736 | 0.13255 | 7.904 | 1.9789 | 27.706 | 85.032
2024-05-06 | BOYuhHa | 06.05.2024_BOYuhHa | 0 | 0.03475 | 0.018507 | 0.20607 | 0.074865 | 5.5 | 1.4251 | 36.607 | 180.465
2024-05-06 | BOYuhSp | 06.05.2024_BOYuhSp | 0 | 0.014632 | 0.023864 | 0.19155 | 0.1215 | 6.591 | 1.6744 | 30.629 | 104.416
2024-05-06 | BRAob | 06.05.2024_BRAob | 0 | 0 | 0.012486 | 0.13834 | 0.033137 | 4.1 | 1.0436 | 42.978 | 115.774
2024-05-06 | BRAohBo | 06.05.2024_BRAohBo | 0 | 0 | 0.026676 | 0.28927 | 0.12273 | 6.348 | 1.6958 | 32.504 | 90.083
2024-05-06 | HAAob | 06.05.2024_HAAob | 0 | 0 | 0.011512 | 0.04934 | 0.024546 | 2.492 | 0.60865 | 26.91 | 133.261
2024-05-06 | HAAun | 06.05.2024_HAAun | 0 | 0 | 0.03987 | 0.25831 | 0.023319 | 3.034 | 0.89296 | 28.022 | 215.974
2024-05-06 | KIRob | 06.05.2024_KIRob | 0 | 0 | 0.0050252 | 0.62787 | 0.21601 | 6.584 | 2.0404 | 79.904 | 190.914
2024-05-06 | KIRun | 06.05.2024_KIRun | 0 | 0.020119 | 0.0063314 | 0.18768 | 0.11168 | 5.154 | 1.3439 | 62.889 | 170.272
2024-05-06 | LIEohBo | 06.05.2024_LIEohBo | 0 | 0.058527 | 0.022625 | 0.091907 | 0.033137 | 19.755 | 4.5435 | 25.876 | 107.727
2024-05-06 | NATohBo | 06.05.2024_NATohBo | 0 | 0.0054869 | 0.015474 | 0.19639 | 0.044183 | 3.378 | 0.92894 | 60.253 | 358.766
2024-05-06 | QUAohBo | 06.05.2024_QUAohBo | 0 | 0.029264 | 0.012773 | 0.23606 | 0.082229 | 2.499 | 0.77278 | 38.781 | 107.488
2024-05-06 | SCHohVo | 06.05.2024_SCHohVo | 0 | 0 | 0.016559 | 0.22348 | 0.041728 | 1.609 | 0.54966 | 17.579 | 66.109
2024-05-06 | VORohBo | 06.05.2024_VORohBo | 0 | 0 | 0.0085673 | 0.32022 | 0.050319 | 2.115 | 0.74169 | 27.154 | 170.767
2024-05-06 | VORuhSc | 06.05.2024_VORuhSc | 0 | 0 | 0.0088108 | 0.2051 | 0.047865 | 1.78 | 0.57588 | 24.15 | 144.728
2024-05-06 | WITob | 06.05.2024_WITob | 0 | 0.020119 | 0.0065085 | 0.089972 | 2.5548e-17 | 0.992 | 0.29393 | 70.45 | 329.971
2024-05-22 | BOYkl | 22.05.2024_BOYkl | 0 | 0.061594 | 0.036439 | 0.07752 | 0.1006 | 20.055 | 4.6206 | 15.106 | 30.024
2024-05-22 | BOYohB224 | 22.05.2024_BOYohB224 | 0 | 0.10266 | 0.065993 | 0.32858 | 0.1779 | 2.808 | 0.94354 | 12.597 | 55.523
2024-05-22 | BOYohBr | 22.05.2024_BOYohBr | 0 | 0.016798 | 0.039516 | 0.082805 | 0.072385 | 3.698 | 0.9216 | 7.981 | 29.033
2024-05-22 | BOYohKi | 22.05.2024_BOYohKi | 0 | 0 | 0.074096 | 0.17178 | 0.096922 | 4.555 | 1.1917 | 13.978 | 51.058
2024-05-22 | BOYohSp | 22.05.2024_BOYohSp | 0 | 0.055995 | 0.030794 | 0.3136 | 0.18771 | 6.141 | 1.6877 | 18.072 | 42.991
2024-05-22 | BOYuhHa | 22.05.2024_BOYuhHa | 0 | 0.082125 | 0.077439 | 0.84038 | 0.20611 | 5.357 | 1.9253 | 12.756 | 45.202
2024-05-22 | BOYuhSp | 22.05.2024_BOYuhSp | 0 | 0.027997 | 0.032144 | 0.28101 | 0.17912 | 7.18 | 1.8945 | 28.626 | 89.017
2024-05-22 | BRAob | 22.05.2024_BRAob | 0 | 0 | 0.021717 | 0.24225 | 0.11533 | 6.725 | 1.7422 | 32.545 | 91.73
2024-05-22 | BRAohBo | 22.05.2024_BRAohBo | 0 | 0 | 0.032343 | 0.40962 | 0.14477 | 5.95 | 1.7061 | 14.55 | 41.193
2024-05-22 | HAAob | 22.05.2024_HAAob | 0 | 0 | 0.012508 | 0.040522 | 0.041713 | 0.961 | 0.26123 | 18.701 | 92.263
2024-05-22 | HAAun | 22.05.2024_HAAun | 0 | 0 | 0.069336 | 0.41843 | 0.08588 | 1.119 | 0.6038 | 16.581 | 147.051
2024-05-22 | KIRob | 22.05.2024_KIRob | 0 | 0 | 0.0074825 | 0.38848 | 0.22084 | 4.585 | 1.4045 | 49.657 | 144.505
2024-05-22 | KIRun | 22.05.2024_KIRun | 0 | 0.0055995 | 0.0065085 | 0.089852 | 0.084654 | 2.135 | 0.57777 | 24.703 | 71.26
2024-05-22 | LIEohBo | 22.05.2024_LIEohBo | 0 | 0.061594 | 0.031613 | 0.081924 | 0.073612 | 12.921 | 3.0045 | 15.975 | 66.575
2024-05-22 | NATohBo | 22.05.2024_NATohBo | 0 | 0.085858 | 0.024506 | 0.12685 | 0.10551 | 2.401 | 0.67293 | 33.178 | 198.921
2024-05-22 | QUAohBo | 22.05.2024_QUAohBo | 0 | 0.041063 | 0.012641 | 0.34179 | 0.18403 | 4.541 | 1.3471 | 29.592 | 52.174
2024-05-22 | SCHohVo | 22.05.2024_SCHohVo | 0 | 0 | 0.016028 | 0.14887 | 0.026991 | 1.605 | 0.48634 | 11.6 | 35.965
2024-05-22 | VORohBo | 22.05.2024_VORohBo | 0 | 0 | 0.0088993 | 0.21758 | 0.089561 | 1.364 | 0.50431 | 11.763 | 77.754
2024-05-22 | VORuhSc | 22.05.2024_VORuhSc | 0 | 0 | 0.011711 | 0.17618 | 0.083427 | 1.391 | 0.47639 | 13.522 | 77.97
2024-05-22 | WITob | 22.05.2024_WITob | 0 | 0 | 0.0073718 | 0.044045 | 0.067477 | 0.675 | 0.20721 | 42.613 | 222.863
2024-06-03 | BOYkl | 03.06.2024_BOYkl | 0 | 0.10162 | 0.021808 | 0.14761 | 0.33944 | 13.62 | 3.2943 | 12.63 | 34.278
2024-06-03 | BOYohB224 | 03.06.2024_BOYohB224 | 0 | 0.076215 | 0.015587 | 0.1322 | 0.31573 | 5.596 | 1.4627 | 27.201 | 146.071
2024-06-03 | BOYohBr | 03.06.2024_BOYohBr | 0 | 0.03713 | 0.02068 | 0.069748 | 0.21964 | 10.085 | 2.3989 | 14.672 | 65.703
2024-06-03 | BOYohKi | 03.06.2024_BOYohKi | 0 | 0 | 0.016578 | 0.17518 | 0.38187 | 6.302 | 1.6757 | 26.399 | 113.64
2024-06-03 | BOYohSp | 03.06.2024_BOYohSp | 0 | 0.039084 | 0.019279 | 0.12571 | 0.30574 | 10.035 | 2.4573 | 26.546 | 84.609
2024-06-03 | BOYuhHa | 03.06.2024_BOYuhHa | 0 | 0.035176 | 0.014442 | 0.16058 | 0.3594 | 3.526 | 1.0305 | 19.123 | 151.094
2024-06-03 | BOYuhSp | 03.06.2024_BOYuhSp | 0 | 0.015634 | 0.018219 | 0.12571 | 0.30574 | 8.686 | 2.1526 | 27.836 | 97.045
2024-06-03 | BRAob | 03.06.2024_BRAob | 0 | 0 | 0.012374 | 0.081913 | 0.23836 | 4.161 | 1.076 | 41.73 | 111.819
2024-06-03 | BRAohBo | 03.06.2024_BRAohBo | 0 | 0.0058627 | 0.026098 | 0.19708 | 0.41556 | 8.003 | 2.0872 | 29.512 | 88.536
2024-06-03 | HAAob | 03.06.2024_HAAob | 0 | 0.011725 | 0.01451 | 0.00081102 | 0.11356 | 0.856 | 0.22855 | 24.307 | 111.968
2024-06-03 | HAAun | 03.06.2024_HAAun | 0 | 0 | 0.038267 | 0.21816 | 0.44801 | 1.734 | 0.69746 | 29.914 | 213.373
2024-06-03 | KIRob | 03.06.2024_KIRob | 0 | 0.15047 | 0.0063066 | 0.3974 | 0.7238 | 5.083 | 1.677 | 52.688 | 144.449
2024-06-03 | KIRun | 03.06.2024_KIRun | 0 | 0 | 0.0079474 | 0.11273 | 0.28578 | 4.77 | 1.2519 | 52.702 | 148.68
2024-06-03 | LIEohBo | 03.06.2024_LIEohBo | 0 | 0.062535 | 0.01598 | 0.022709 | 0.14726 | 12.79 | 2.9513 | 18.207 | 90.635
2024-06-03 | NATohBo | 03.06.2024_NATohBo | 0 | 0.062535 | 0.018458 | 0.12246 | 0.30075 | 4.35 | 1.1692 | 79.587 | 465.803
2024-06-03 | QUAohBo | 03.06.2024_QUAohBo | 0 | 0.054718 | 0.012613 | 0.11516 | 0.28952 | 2.283 | 0.69323 | 26.311 | 97.844
2024-06-03 | SCHohVo | 03.06.2024_SCHohVo | 0 | 0 | 0.018202 | 0.1322 | 0.31573 | 1.055 | 0.43706 | 10.081 | 39.369
2024-06-03 | VORohBo | 03.06.2024_VORohBo | 0 | 0.060581 | 0.0096052 | 0.21816 | 0.44801 | 2.114 | 0.78329 | 25.518 | 161.734
2024-06-03 | VORuhSc | 03.06.2024_VORuhSc | 0 | 0 | 0.011639 | 0.14031 | 0.32821 | 1.837 | 0.62379 | 22.573 | 133.695
2024-06-03 | WITob | 03.06.2024_WITob | 0 | 0.042993 | 0.0085968 | 0.082724 | 0.2396 | 1.03 | 0.36983 | 70.238 | 304.342
2024-06-17 | BOYkl | 17.06.2024_BOYkl | 0 | 0.027173 | 0.031978 | 0.1583 | 0.22275 | 16.192 | 3.848 | 16.731 | 38.438 | 6.321
2024-06-17 | BOYohB224 | 17.06.2024_BOYohB224 | 0 | 0 | 0.015826 | 0.28089 | 0.38348 | 0.771 | 0.50901 | 26.047 | 153.291 | 6.406
2024-06-17 | BOYohBr | 17.06.2024_BOYohBr | 0 | 0 | 0.01692 | 0.10328 | 0.15061 | 11.609 | 2.7482 | 22.012 | 80.72 | 5.267
2024-06-17 | BOYohKi | 17.06.2024_BOYohKi | 0 | 0.025361 | 0.012101 | 0.12741 | 0.18225 | 5.837 | 1.4728 | 30.437 | 134.304 | 6.725
2024-06-17 | BOYohSp | 17.06.2024_BOYohSp | 0 | 0 | 0.017228 | 0.19498 | 0.27084 | 9.15 | 2.3006 | 26.728 | 89.207 | 7.315
2024-06-17 | BOYuhHa | 17.06.2024_BOYuhHa | 0 | 0.036231 | 0.010323 | 0.10618 | 0.15441 | 0.949 | 0.34381 | 32.616 | 211.085 | 7.814
2024-06-17 | BOYuhSp | 17.06.2024_BOYuhSp | 0 | 0 | 0.016493 | 0.21911 | 0.30248 | 8.058 | 2.0823 | 28.981 | 104.066 | 5.594
2024-06-17 | BRAob | 17.06.2024_BRAob | 0 | 0.057969 | 0.011639 | 0.13031 | 0.18605 | 3.319 | 0.90749 | 45.694 | 123.592 | 7.573
2024-06-17 | BRAohBo | 17.06.2024_BRAohBo | 0 | 0.039854 | 0.024714 | 0.53282 | 0.71381 | 7.275 | 2.2743 | 30.879 | 96.742 | 5.783
2024-06-17 | HAAob | 17.06.2024_HAAob | 0 | 0.0018115 | 0.012596 | 0.043437 | 0.07214 | 1.018 | 0.28563 | 30.489 | 141.797 | 9.064
2024-06-17 | HAAun | 17.06.2024_HAAun | 0 | 0.0090577 | 0.016117 | 0.17182 | 0.24047 | 1.882 | 0.63171 | 33.8 | 257.602 | 7.047
2024-06-17 | KIRob | 17.06.2024_KIRob | 0 | 0.14855 | 0.0070586 | 0.44112 | 0.59358 | 6.548 | 2.0022 | 79.23 | 175.037 | 7.457
2024-06-17 | KIRun | 17.06.2024_KIRun | 0 | 0.11956 | 0.007127 | 0.10714 | 0.15567 | 4.601 | 1.1698 | 57.252 | 152.317 | 7.257
2024-06-17 | LIEohBo | 17.06.2024_LIEohBo | 0 | 0.061592 | 0.011126 | 0.049228 | 0.079734 | 13 | 2.9988 | 24.897 | 100.054 | 7.583
2024-06-17 | NATohBo | 17.06.2024_NATohBo | 0 | 0 | 0.013536 | 0.17182 | 0.24047 | 0.587 | 0.33921 | 68.492 | 467.56 | 6.052
2024-06-17 | QUAohBo | 17.06.2024_QUAohBo | 0 | 0 | 0.0098103 | 0.13803 | 0.19617 | 1.901 | 0.59628 | 35.95 | 111.19 | 6.09
2024-06-17 | SCHohVo | 17.06.2024_SCHohVo | 0 | 0.043477 | 0.01516 | 0.066603 | 0.10252 | 1.962 | 0.52608 | 21.491 | 75.355 | 16.78
2024-06-17 | VORohBo | 17.06.2024_VORohBo | 0 | 0.039854 | 0.0067168 | 0.30502 | 0.41512 | 1.921 | 0.79713 | 32.478 | 211.243 | 6.588
2024-06-17 | VORuhSc | 17.06.2024_VORuhSc | 0 | 0.027173 | 0.0074517 | 0.15251 | 0.21516 | 0.754 | 0.35423 | 17.492 | 161.102 | 6.305
2024-06-17 | WITob | 17.06.2024_WITob | 0 | 0 | 0.013844 | 0.35135 | 0.47587 | 1.556 | 0.76916 | 46.674 | 193.996 | 6.799
2024-07-01 | BOYkl | 01.07.2024_BOYkl | 0 | 0.13268 | 0.086035 | 0.16764 | 0.12218 | 18.594 | 4.3672 | 15.685 | 36.516
2024-07-01 | BOYohB224 | 01.07.2024_BOYohB224 | 0 | 0.028844 | 0.025447 | 0.19683 | 0.12218 | 4.631 | 1.236 | 24.744 | 135.771
2024-07-01 | BOYohBr | 01.07.2024_BOYohBr | 0 | 0 | 0.048824 | 0.13011 | 0.10541 | 7.344 | 1.7919 | 14.405 | 56.949
2024-07-01 | BOYohKi | 01.07.2024_BOYohKi | 0 | 0 | 0.037446 | 0.13261 | 0.11978 | 5.672 | 1.4206 | 19.773 | 89.71
2024-07-01 | BOYohSp | 01.07.2024_BOYohSp | 0 | 0.023075 | 0.0498 | 0.21518 | 0.1653 | 5.958 | 1.5631 | 18.971 | 64.922
2024-07-01 | BOYuhHa | 01.07.2024_BOYuhHa | 0 | 0.030767 | 0.046451 | 0.18932 | 0.080253 | 11.504 | 2.7698 | 27.634 | 139.147
2024-07-01 | BOYuhSp | 01.07.2024_BOYuhSp | 0 | 0 | 0.052694 | 0.25187 | 0.17728 | 5.535 | 1.4997 | 21.213 | 77.746
2024-07-01 | BRAob | 01.07.2024_BRAob | 0 | 0 | 0.017621 | 0.11843 | 0.019165 | 2.093 | 0.57054 | 35.804 | 109.527
2024-07-01 | BRAohBo | 01.07.2024_BRAohBo | 0 | 0.051919 | 0.11261 | 0.60216 | 0.24675 | 5.426 | 1.7683 | 28.324 | 77.232
2024-07-01 | HAAob | 01.07.2024_HAAob | 0 | 0 | 0.018496 | 0.054211 | 0.020363 | 0.766 | 0.22131 | 24.305 | 87.949
2024-07-01 | HAAun | 01.07.2024_HAAun | 0 | 0 | 0.023107 | 0.10342 | 0.015572 | 0.986 | 0.30775 | 26.583 | 134.17
2024-07-01 | KIRob | 01.07.2024_KIRob | 0 | 0 | 0.0058062 | 0.4437 | 0.17009 | 4.517 | 1.4166 | 55.009 | 150.643
2024-07-01 | KIRun | 01.07.2024_KIRun | 0 | 0.082686 | 0.0066477 | 0.14262 | 0.083847 | 3.941 | 1.0264 | 48.103 | 136.3
2024-07-01 | LIEohBo | 01.07.2024_LIEohBo | 0 | 0.01346 | 0.018799 | 0.035029 | 0 | 12.081 | 2.7559 | 20.412 | 85.104
2024-07-01 | NATohBo | 01.07.2024_NATohBo | 0 | 0 | 0.01991 | 0.31443 | 0.052704 | 2.237 | 0.76547 | 54.424 | 319.157
2024-07-01 | QUAohBo | 01.07.2024_QUAohBo | 0 | 0.03269 | 0.020044 | 0.41868 | 0.18087 | 4.157 | 1.3191 | 31.246 | 83.117
2024-07-01 | SCHohVo | 01.07.2024_SCHohVo | 0 | 0 | 0.022047 | 0.078398 | 0.07666 | 1.52 | 0.42754 | 16.837 | 62.039
2024-07-01 | VORohBo | 01.07.2024_VORohBo | 0 | 0.011538 | 0.0094078 | 0.41534 | 0.068275 | 1.661 | 0.71847 | 27.447 | 190.408
2024-07-01 | VORuhSc | 01.07.2024_VORuhSc | 0 | 0 | 0.0068329 | 0.23603 | 0.05989 | 1.018 | 0.43144 | 23.059 | 155.663
2024-07-01 | WITob | 01.07.2024_WITob | 0 | 0 | 0.0095593 | 0.33194 | 0.026352 | 0.688 | 0.42117 | 51.273 | 252.498
2024-07-15 | BOYkl | 15.07.2024_BOYkl | 0 | 0.074554 | 0.044265 | 0.10373 | 0.15729 | 26.827 | 6.1878 | 18.138 | 41.469
2024-07-15 | BOYohB224 | 15.07.2024_BOYohB224 | 0 | 0 | 0.016425 | 0.16106 | 0.11119 | 4.001 | 1.0626 | 27.022 | 146.196
2024-07-15 | BOYohBr | 15.07.2024_BOYohBr | 0 | 0 | 0.018553 | 0.084624 | 0.10034 | 10.171 | 2.3936 | 29.576 | 109.401
2024-07-15 | BOYohKi | 15.07.2024_BOYohKi | 0 | 0 | 0.019985 | 0.11283 | 0.12204 | 5.945 | 1.4676 | 29.206 | 120.458
2024-07-15 | BOYohSp | 15.07.2024_BOYohSp | 0 | 0 | 0.018158 | 0.089174 | 0.16136 | 7.238 | 1.7532 | 19.655 | 64.569
2024-07-15 | BOYuhHa | 15.07.2024_BOYuhHa | 0 | 0 | 0.023922 | 0.19837 | 0.082713 | 4.235 | 1.1358 | 30.57 | 155.382
2024-07-15 | BOYuhSp | 15.07.2024_BOYuhSp | 0 | 0 | 0.023601 | 0.19291 | 0.14373 | 7.301 | 1.8426 | 21.609 | 72.381
2024-07-15 | BRAob | 15.07.2024_BRAob | 0 | 0 | 0.013411 | 0.10555 | 0.089493 | 2.786 | 0.73848 | 39.51 | 113.88
2024-07-15 | BRAohBo | 15.07.2024_BRAohBo | 0 | 0 | 0.034677 | 0.28026 | 0.3417 | 6.855 | 1.87 | 26.865 | 92.529
2024-07-15 | HAAob | 15.07.2024_HAAob | 0 | 0 | 0.012808 | 0.043677 | 0.052882 | 1.156 | 0.31112 | 25.545 | 108.954
2024-07-15 | HAAun | 15.07.2024_HAAun | 0 | 0 | 0.027369 | 0.30483 | 0.06373 | 1.894 | 0.6839 | 28.037 | 204.192
2024-07-15 | KIRob | 15.07.2024_KIRob | 0 | 0 | 0.0067056 | 0.57963 | 0.34034 | 5.488 | 1.7933 | 70.318 | 165.978
2024-07-15 | KIRun | 15.07.2024_KIRun | 0 | 0.0080599 | 0.0066679 | 0.13012 | 0.14238 | 3.024 | 0.82741 | 38.963 | 112.562
2024-07-15 | LIEohBo | 15.07.2024_LIEohBo | 0 | 0 | 0.015351 | 0.040947 | 0.020339 | 11.194 | 2.5664 | 20.273 | 90.868
2024-07-15 | NATohBo | 15.07.2024_NATohBo | 0 | 0 | 0.0092484 | 0.16561 | 0.081357 | 0.938 | 0.36523 | 25.465 | 191.355
2024-07-15 | QUAohBo | 15.07.2024_QUAohBo | 0 | 0 | 0.012111 | 0.1101 | 0.16949 | 1.319 | 0.43502 | 19.268 | 61.731
2024-07-15 | SCHohVo | 15.07.2024_SCHohVo | 0 | 0 | 0.016406 | 0.040947 | 0.093561 | 2.105 | 0.53574 | 19.399 | 62.412
2024-07-15 | VORohBo | 15.07.2024_VORohBo | 0 | 0 | 0.0044264 | 0.43495 | 0.10712 | 1.266 | 0.6563 | 22.684 | 152.344
2024-07-15 | VORuhSc | 15.07.2024_VORuhSc | 0 | 0 | 0.0041816 | 0.25569 | 0.088137 | 0.744 | 0.39342 | 20.761 | 139.476
2024-07-15 | WITob | 15.07.2024_WITob | 0 | 0 | 0.0067621 | 0.34578 | 0.073222 | 0.816 | 0.47509 | 62.639 | 262.279
2024-07-29 | BOYkl | 29.07.2024_BOYkl | 0 | 0.052059 | 0.024336 | 0.029035 | 0.15984 | 23.953 | 5.4815 | 20.861 | 43.833
2024-07-29 | BOYohB224 | 29.07.2024_BOYohB224 | 0 | 0.016733 | 0.014937 | 0.033874 | 0.1301 | 3.029 | 0.75007 | 35.21 | 193.361
2024-07-29 | BOYohBr | 29.07.2024_BOYohBr | 0 | 0 | 0.019759 | 0.066942 | 0.15116 | 10.095 | 2.3782 | 18.465 | 73.051
2024-07-29 | BOYohKi | 29.07.2024_BOYohKi | 0 | 0 | 0.017442 | 0.027422 | 0.12143 | 4.097 | 0.98365 | 28.874 | 126.454
2024-07-29 | BOYohSp | 29.07.2024_BOYohSp | 0 | 0 | 0.019382 | 0.15243 | 0.17099 | 6.729 | 1.6903 | 21.627 | 82.222
2024-07-29 | BOYuhHa | 29.07.2024_BOYuhHa | 0 | 0 | 0.012168 | 0.090332 | 0.10408 | 4.033 | 1.0128 | 41.133 | 223.905
2024-07-29 | BOYuhSp | 29.07.2024_BOYuhSp | 0 | 0 | 0.01974 | 0.14276 | 0.23294 | 6.13 | 1.5664 | 22.781 | 89.088
2024-07-29 | BRAob | 29.07.2024_BRAob | 0 | 0 | 0.011772 | 0.067749 | 0.092928 | 2.01 | 0.5349 | 38.813 | 116.273
2024-07-29 | BRAohBo | 29.07.2024_BRAohBo | 0 | 0 | 0.030571 | 0.12421 | 0.34569 | 6.049 | 1.568 | 31.334 | 101.655
2024-07-29 | HAAob | 29.07.2024_HAAob | 0 | 0 | 0.014692 | 0.012098 | 0.071865 | 0.979 | 0.2524 | 25.59 | 112.494
2024-07-29 | HAAun | 29.07.2024_HAAun | 0 | 0 | 0.022321 | 0.12824 | 0.13382 | 1.632 | 0.50894 | 27.313 | 217.924
2024-07-29 | KIRob | 29.07.2024_KIRob | 0 | 0 | 0.0053117 | 0.43875 | 0.36428 | 5.093 | 1.6019 | 73.968 | 170.397
2024-07-29 | KIRun | 29.07.2024_KIRun | 0 | 0 | 0.0050857 | 0.084686 | 0.22055 | 3.349 | 0.88934 | 50.045 | 144.958
2024-07-29 | LIEohBo | 29.07.2024_LIEohBo | 0 | 0.0018592 | 0.013242 | 0.025003 | 0.080538 | 11.04 | 2.5375 | 22.962 | 89.501
2024-07-29 | NATohBo | 29.07.2024_NATohBo | 0 | 0 | 0.016237 | 0.26454 | 0.12886 | 3.818 | 1.107 | 91.38 | 593.085
2024-07-29 | QUAohBo | 29.07.2024_QUAohBo | 0 | 0 | 0.013562 | 0.096784 | 0.19577 | 1.506 | 0.47491 | 29.829 | 96.19
2024-07-29 | SCHohVo | 29.07.2024_SCHohVo | 0 | 0 | 0.017593 | 0.043553 | 0.081777 | 1.761 | 0.45647 | 22.598 | 69.4
2024-07-29 | VORohBo | 29.07.2024_VORohBo | 0 | 0 | 0.0048973 | 0.33632 | 0.13506 | 1.006 | 0.5295 | 21.895 | 195.401
2024-07-29 | VORuhSc | 29.07.2024_VORuhSc | 0 | 0 | 0.004935 | 0.24519 | 0.1016 | 0.752 | 0.39117 | 30.134 | 211.094
2024-07-29 | WITob | 29.07.2024_WITob | 0 | 0 | 0.0081936 | 0.12905 | 0.076821 | 0.758 | 0.2948 | 65.775 | 279.895
2024-08-14 | BOYkl | 14.08.2024_BOYkl | 0 | 0.11849 | 0.069807 | 0.10996 | 0.18497 | 12.202 | 2.8978 | 16.585 | 36.503
2024-08-14 | BOYohB224 | 14.08.2024_BOYohB224 | 0 | 0.089354 | 0.064947 | 0.38973 | 0.30025 | 5.084 | 1.5424 | 17.041 | 78.686
2024-08-14 | BOYohBr | 14.08.2024_BOYohBr | 0 | 0.14569 | 0.16444 | 0.56195 | 0.26138 | 6.004 | 1.872 | 9.18 | 37.345
2024-08-14 | BOYohKi | 14.08.2024_BOYohKi | 0 | 0.03108 | 0.11061 | 0.5005 | 0.30963 | 5.468 | 1.718 | 12.779 | 43.128
2024-08-14 | BOYohSp | 14.08.2024_BOYohSp | 0 | 0.095182 | 0.099889 | 0.49807 | 0.2855 | 6.546 | 1.9522 | 14.106 | 45.31
2024-08-14 | BOYuhHa | 14.08.2024_BOYuhHa | 0 | 0.12043 | 0.11562 | 0.7366 | 0.73 | 5.402 | 2.0144 | 14.921 | 68.87
2024-08-14 | BOYuhSp | 14.08.2024_BOYuhSp | 0 | 0.099067 | 0.11769 | 0.58136 | 0.36593 | 6.762 | 2.0902 | 14.406 | 46.503
2024-08-14 | BRAob | 14.08.2024_BRAob | 0 | 0 | 0.019627 | 0.14878 | 0.10589 | 2.561 | 0.72621 | 31.807 | 86.691
2024-08-14 | BRAohBo | 14.08.2024_BRAohBo | 0 | 0 | 0.054267 | 0.25389 | 0.33912 | 4.235 | 1.2569 | 17.572 | 57.012
2024-08-14 | HAAob | 14.08.2024_HAAob | 0 | 0.01554 | 0.017517 | 0.0072771 | 0.064339 | 0.566 | 0.15308 | 26.114 | 111.624
2024-08-14 | HAAun | 14.08.2024_HAAun | 0 | 0 | 0.017517 | 0.15201 | 0.11795 | 1.066 | 0.39472 | 29.192 | 222.927
2024-08-14 | KIRob | 14.08.2024_KIRob | 0 | 0 | 0.0062158 | 0.29836 | 0.40748 | 4.865 | 1.4546 | 68.117 | 152.778
2024-08-14 | KIRun | 14.08.2024_KIRun | 0 | 0.04662 | 0.0072141 | 0.071154 | 0.16353 | 3.437 | 0.88135 | 51.719 | 138.01
2024-08-14 | LIEohBo | 14.08.2024_LIEohBo | 0 | 0.05439 | 0.021793 | 0.068728 | 0.10187 | 9.688 | 2.2726 | 26.005 | 84.996
2024-08-14 | NATohBo | 14.08.2024_NATohBo | 0 | 0.003885 | 0.027406 | 0.2741 | 0.16889 | 3.902 | 1.1456 | 73.538 | 501.582
2024-08-14 | QUAohBo | 14.08.2024_QUAohBo | 0 | 0.03885 | 0.019213 | 0.15848 | 0.24395 | 1.863 | 0.61812 | 24.243 | 76.567
2024-08-14 | SCHohVo | 14.08.2024_SCHohVo | 0 | 0.033022 | 0.023375 | 0.083282 | 0.15817 | 2.289 | 0.62984 | 19.623 | 53.496
2024-08-14 | VORohBo | 14.08.2024_VORohBo | 0 | 0 | 0.0080994 | 0.44875 | 0.22384 | 2.069 | 0.88393 | 27.207 | 165.184
2024-08-14 | VORuhSc | 14.08.2024_VORuhSc | 0 | 0 | 0.0087963 | 0.43824 | 0.14878 | 1.161 | 0.64782 | 20.433 | 142.407
2024-08-14 | WITob | 14.08.2024_WITob | 0 | 0 | 0.0076474 | 0.17546 | 0.07104 | 0.703 | 0.31666 | 60.971 | 245.759
2024-08-27 | BOYkl | 27.08.2024_BOYkl | 0 | 0.011719 | 0.065508 | 0.078688 | 0.17124 | 16.996 | 3.9521 | 18.926 | 42.187
2024-08-27 | BOYohB224 | 27.08.2024_BOYohB224 | 0 | 0 | 0.02163 | 0.05798 | 0.085069 | 3.261 | 0.80748 | 34.436 | 181.012
2024-08-27 | BOYohBr | 27.08.2024_BOYohBr | 0 | 0 | 0.031232 | 0.10602 | 0.10275 | 8.942 | 2.1333 | 18.637 | 70.836
2024-08-27 | BOYohKi | 27.08.2024_BOYohKi | 0 | 0.033204 | 0.030645 | 0.034788 | 0.085069 | 4.519 | 1.0736 | 25.908 | 117.231
2024-08-27 | BOYohSp | 27.08.2024_BOYohSp | 0 | 0 | 0.039574 | 0.19216 | 0.11379 | 7.456 | 1.8679 | 23.305 | 82.361
2024-08-27 | BOYuhHa | 27.08.2024_BOYuhHa | 0 | 0.015625 | 0.021207 | 0.17725 | 0.077336 | 4.357 | 1.1453 | 38.967 | 205.775
2024-08-27 | BOYuhSp | 27.08.2024_BOYuhSp | 0 | 0 | 0.036531 | 0.27831 | 0.17014 | 6.74 | 1.7903 | 24.555 | 87.165
2024-08-27 | BRAob | 27.08.2024_BRAob | 0 | 0.044923 | 0.024607 | 0.1143 | 0.061869 | 1.849 | 0.52523 | 34.41 | 115.822
2024-08-27 | BRAohBo | 27.08.2024_BRAohBo | 0 | 0.031251 | 0.047473 | 0.1814 | 0.20218 | 5.471 | 1.4381 | 27.483 | 98.321
2024-08-27 | HAAob | 27.08.2024_HAAob | 0 | 0 | 0.02015 | 0.0016566 | 0.041982 | 0.207 | 0.060823 | 27.233 | 118.503
2024-08-27 | HAAun | 27.08.2024_HAAun | 0 | 0 | 0.017172 | 0.096082 | 0.054135 | 0.707 | 0.25078 | 31.321 | 236.608
2024-08-27 | KIRob | 27.08.2024_KIRob | 0 | 0.072268 | 0.0096481 | 0.42077 | 0.19003 | 4.705 | 1.4473 | 72.23 | 166.155
2024-08-27 | KIRun | 27.08.2024_KIRun | 0 | 0.12891 | 0.010549 | 0.164 | 0.12374 | 3.28 | 0.90587 | 52.568 | 143.049
2024-08-27 | LIEohBo | 27.08.2024_LIEohBo | 0 | 0.041017 | 0.020613 | 0.019051 | 0.066288 | 8.105 | 1.8657 | 21.902 | 80.91
2024-08-27 | NATohBo | 27.08.2024_NATohBo | 0 | 0 | 0.02491 | 0.33049 | 0.075126 | 2.716 | 0.89296 | 96.628 | 621.902
2024-08-27 | QUAohBo | 27.08.2024_QUAohBo | 0 | 0 | 0.01919 | 0.13915 | 0.099432 | 1.1 | 0.38678 | 26.157 | 91.393
2024-08-27 | SCHohVo | 27.08.2024_SCHohVo | 0 | 0.035157 | 0.050812 | 0.084486 | 0.087279 | 1.627 | 0.45966 | 22.745 | 62.875
2024-08-27 | VORohBo | 27.08.2024_VORohBo | 0 | 0 | 0.0097215 | 0.521 | 0.097222 | 1.318 | 0.73184 | 32.646 | 214.729
2024-08-27 | VORuhSc | 27.08.2024_VORuhSc | 0 | 0.021485 | 0.0080599 | 0.36776 | 0.061869 | 0.528 | 0.42366 | 27.91 | 210.328
2024-08-27 | WITob | 27.08.2024_WITob | 0 | 0 | 0.0095442 | 0.29239 | 0.045297 | 0.448 | 0.34202 | 64.976 | 261.269
2024-09-09 | BOYkl | 09.09.2024_BOYkl | 0 | 0.12611 | 0.070503 | 0.075466 | 0.212 | 20.816 | 4.8249 | 21.816 | 45.45
2024-09-09 | BOYohB224 | 09.09.2024_BOYohB224 | 0 | 0.067403 | 0.11027 | 0.16111 | 0.092174 | 1.852 | 0.57147 | 30.01 | 147.636
2024-09-09 | BOYohBr | 09.09.2024_BOYohBr | 0 | 0 | 0.024696 | 0.059356 | 0.10754 | 7.776 | 1.8352 | 27.749 | 71.663
2024-09-09 | BOYohKi | 09.09.2024_BOYohKi | 0 | 0 | 0.024684 | 0.036461 | 0.082957 | 3.227 | 0.78245 | 27.415 | 109.99
2024-09-09 | BOYohSp | 09.09.2024_BOYohSp | 0 | 0.026091 | 0.044045 | 0.083946 | 0.10549 | 7.052 | 1.6901 | 33.127 | 89.155
2024-09-09 | BOYuhHa | 09.09.2024_BOYuhHa | 0 | 0.010871 | 0.019555 | 0.12804 | 0.087054 | 3.254 | 0.86091 | 35.44 | 185.992
2024-09-09 | BOYuhSp | 09.09.2024_BOYuhSp | 0 | 0 | 0.02593 | 0.13991 | 0.15874 | 4.566 | 1.1883 | 24.799 | 82.551
2024-09-09 | BRAob | 09.09.2024_BRAob | 0 | 0 | 0.021206 | 0.047485 | 0.059401 | 1.634 | 0.42403 | 34.154 | 115.204
2024-09-09 | BRAohBo | 09.09.2024_BRAohBo | 0 | 0 | 0.042466 | 0.17552 | 0.19971 | 4.099 | 1.1229 | 22.842 | 101.14
2024-09-09 | HAAob | 09.09.2024_HAAob | 0 | 0 | 0.027372 | 0 | 0.039942 | 0.082 | 0.030682 | 28.066 | 131.102
2024-09-09 | HAAun | 09.09.2024_HAAun | 0 | 0 | 0.024069 | 0.1238 | 0.052232 | 0.396 | 0.20148 | 31.819 | 234.581
2024-09-09 | KIRob | 09.09.2024_KIRob | 0 | 0 | 0.010844 | 0.44093 | 0.25399 | 4.43 | 1.4203 | 71.11 | 147.008
2024-09-09 | KIRun | 09.09.2024_KIRun | 0 | 0.028266 | 0.011396 | 0.13652 | 0.13826 | 3.382 | 0.91199 | 54.246 | 146.89
2024-09-09 | LIEohBo | 09.09.2024_LIEohBo | 0 | 0 | 0.032331 | 0.068683 | 0.12187 | 7.127 | 1.7002 | 24.419 | 77.572
2024-09-09 | NATohBo | 09.09.2024_NATohBo | 0 | 0.043486 | 0.022992 | 0.38581 | 0.081933 | 2.37 | 0.85984 | 95.349 | 604.882
2024-09-09 | QUAohBo | 09.09.2024_QUAohBo | 0 | 0.021743 | 0.018918 | 0.046637 | 0.075788 | 0.621 | 0.19955 | 29.337 | 92.835
2024-09-09 | SCHohVo | 09.09.2024_SCHohVo | 0 | 0 | 0.032955 | 0 | 0.070667 | 1.544 | 0.37026 | 20.323 | 53.506
2024-09-09 | VORohBo | 09.09.2024_VORohBo | 0 | 0 | 0.0094608 | 0.39005 | 0.097295 | 1.162 | 0.59495 | 30.22 | 181.48
2024-09-09 | VORuhSc | 09.09.2024_VORuhSc | 0 | 0 | 0.0097331 | 0.37818 | 0.074764 | 0.568 | 0.44471 | 29.31 | 179.813
2024-09-09 | WITob | 09.09.2024_WITob | 0 | 0 | 0.011021 | 0.08649 | 0.044039 | 0.224 | 0.13116 | 65.48 | 247.632
2024-09-23 | BOYkl | 23.09.2024_BOYkl | 0 | 0.16683 | 0.080942 | 0.03805 | 0.086395 | 19.923 | 4.5559 | 21.546 | 46.61
2024-09-23 | BOYohB224 | 23.09.2024_BOYohB224 | 0 | 0.04929 | 0.01447 | 0.13977 | 0.028798 | 3.183 | 0.83625 | 33.825 | 179.138
2024-09-23 | BOYohBr | 23.09.2024_BOYohBr | 0 | 0 | 0.020578 | 0.070664 | 0.031416 | 8.241 | 1.9258 | 17.741 | 71.049
2024-09-23 | BOYohKi | 23.09.2024_BOYohKi | 0 | 0 | 0.016158 | 0.043485 | 0.0091631 | 3.933 | 0.9249 | 27.827 | 128.183
2024-09-23 | BOYohSp | 23.09.2024_BOYohSp | 0 | 0.030332 | 0.029046 | 0.072217 | 0.060215 | 6.338 | 1.506 | 21.269 | 85.178
2024-09-23 | BOYuhHa | 23.09.2024_BOYuhHa | 0 | 0 | 0.014004 | 0.15919 | 0.014399 | 4.149 | 1.0651 | 40.164 | 219.518
2024-09-23 | BOYuhSp | 23.09.2024_BOYuhSp | 0 | 0 | 0.027069 | 0.062122 | 0.032725 | 6.164 | 1.4505 | 21.378 | 81.656
2024-09-23 | BRAob | 23.09.2024_BRAob | 0 | 0 | 0.019299 | 0.023296 | 0.002618 | 1.137 | 0.2757 | 31.844 | 119.758
2024-09-23 | BRAohBo | 23.09.2024_BRAohBo | 0 | 0 | 0.053384 | 0.07144 | 0.062833 | 5.668 | 1.3548 | 26.125 | 98.627
2024-09-23 | HAAob | 23.09.2024_HAAob | 0 | 0 | 0.01728 | 0.10405 | 0.001309 | 0 | 0.081196 | 27.033 | 126.836
2024-09-23 | HAAun | 23.09.2024_HAAun | 0 | 0 | 0.016439 | 0.095513 | 0 | 0.532 | 0.19433 | 29.328 | 217.367
2024-09-23 | KIRob | 23.09.2024_KIRob | 0 | 0 | 0.0099321 | 0.3176 | 0.21992 | 4.813 | 1.4007 | 63.302 | 141.788
2024-09-23 | KIRun | 23.09.2024_KIRun | 0 | 0.056873 | 0.0093978 | 0.090077 | 0.099486 | 3.461 | 0.88197 | 56.7 | 146.699
2024-09-23 | LIEohBo | 23.09.2024_LIEohBo | 0 | 0.10048 | 0.19572 | 0.043485 | 0 | 0 | 0.033766 | 22.272 | 82.169
2024-09-23 | NATohBo | 23.09.2024_NATohBo | 0 | 0 | 0.021756 | 0.34944 | -0.0039271 | 2.675 | 0.87434 | 107.426 | 655.094
2024-09-23 | QUAohBo | 23.09.2024_QUAohBo | 0 | 0.017062 | 0.019878 | 0.062122 | 0.032725 | 0.536 | 0.17927 | 26.9 | 94.49
2024-09-23 | SCHohVo | 23.09.2024_SCHohVo | 0 | 0 | 0.043791 | 0.13512 | 0 | 1.589 | 0.46382 | 33.185 | 75.211
2024-09-23 | VORohBo | 23.09.2024_VORohBo | 0 | 0 | 0.0099389 | 0.42321 | 0.13614 | 1.246 | 0.6515 | 28.723 | 180.085
2024-09-23 | VORuhSc | 23.09.2024_VORuhSc | 0 | 0 | 0.008481 | 0.32536 | 0.034035 | 0.519 | 0.38023 | 27.66 | 191.096
2024-09-23 | WITob | 23.09.2024_WITob | 0 | 0 | 0.0094131 | 0.19801 | 0 | 0.158 | 0.18944 | 66.067 | 250.712
2024-10-10 | BOYkl | 10.10.2024_BOYkl | 0 | 0.29783 | 0.18206 | 0.04509 | 0.0072662 | 13.923 | 3.182 | 11.499 | 24.019
2024-10-10 | BOYohB224 | 10.10.2024_BOYohB224 | 0 | 0.20397 | 0.12506 | 0.18247 | 0.032698 | 5.864 | 1.4761 | 11.068 | 37.522
2024-10-10 | BOYohBr | 10.10.2024_BOYohBr | 0 | 0.21299 | 0.19278 | 0.012682 | 0 | 7.401 | 1.6815 | 7.89 | 28.796
2024-10-10 | BOYohKi | 10.10.2024_BOYohKi | 0 | 0.1444 | 0.15799 | 0.050022 | 0.0072662 | 5.989 | 1.3938 | 11.583 | 35.3
2024-10-10 | BOYohSp | 10.10.2024_BOYohSp | 0 | 0.25631 | 0.1956 | 0.075385 | 0.010899 | 8.078 | 1.8864 | 11.868 | 33.166
2024-10-10 | BOYuhHa | 10.10.2024_BOYuhHa | 0 | 0.11733 | 0.09566 | 0.31352 | 0.027854 | 3.678 | 1.0827 | 9.358 | 27.446
2024-10-10 | BOYuhSp | 10.10.2024_BOYuhSp | 0 | 0.20938 | 0.1719 | 0.073272 | -0.0048441 | 8.214 | 1.9107 | 12 | 39
2024-10-10 | BRAob | 10.10.2024_BRAob | 0 | 3.7574e-17 | 0.049937 | 0.02325 | 0 | 6.29 | 1.4388 | 21 | 52
2024-10-10 | BRAohBo | 10.10.2024_BRAohBo | 0 | 0.34837 | 0.31483 | 0.19516 | 0.014532 | 7.054 | 1.7492 | 14.019 | 33.1
2024-10-10 | HAAob | 10.10.2024_HAAob | 0 | 0 | 0.02202 | 0.00070453 | 0 | 0.418 | 0.094961 | 25.635 | 98.917
2024-10-10 | HAAun | 10.10.2024_HAAun | 0 | 0.45306 | 0.37303 | 0.43188 | 0 | 1.678 | 0.71436 | 15.227 | 79.86
2024-10-10 | KIRob | 10.10.2024_KIRob | 0 | 0 | 0.0093883 | 0.26913 | 0.053285 | 2.595 | 0.81133 | 34.105 | 91.035
2024-10-10 | KIRun | 10.10.2024_KIRun | 0 | 0.068591 | 0.010499 | 0.10498 | 0.083561 | 2.268 | 0.61923 | 26.833 | 81.397
2024-10-10 | LIEohBo | 10.10.2024_LIEohBo | 0 | 0.093861 | 0.080035 | 0.013386 | 0 | 8.61 | 1.9551 | 11.651 | 49.767
2024-10-10 | NATohBo | 10.10.2024_NATohBo | 0 | 0.19314 | 0.15384 | -0.0035227 | 0 | 1.147 | 0.25634 | 11.598 | 39.668
2024-10-10 | QUAohBo | 10.10.2024_QUAohBo | 0 | 0.13899 | 0.081692 | 0.088067 | 0.0096882 | 9.057 | 2.117 | 19.332 | 42.51
2024-10-10 | SCHohVo | 10.10.2024_SCHohVo | 0 | 0 | 0.020161 | 0.035227 | 0 | 7.102 | 1.6315 | 10.723 | 50.527
2024-10-10 | VORohBo | 10.10.2024_VORohBo | 0 | 0.02166 | 0.016514 | 0.067635 | 0.05934 | 4.019 | 0.97836 | 13.253 | 70.251
2024-10-10 | VORuhSc | 10.10.2024_VORuhSc | 0 | 0.0072201 | 0.020538 | 0.045795 | -0.0036331 | 5.123 | 1.1916 | 13.18 | 73.512
2024-10-10 | WITob | 10.10.2024_WITob | 0 | 0.005415 | 0.010123 | 0.13034 | 0 | 0.51 | 0.2164 | 34.913 | 162.597
2024-10-25 | BOYkl | 25.10.2024_BOYkl | 0 | 0.11835 | 0.031195 | 0.030006 | 0 | 13.552 | 3.0843 | 17.893 | 43.687
2024-10-25 | BOYohB224 | 25.10.2024_BOYohB224 | 0 | 0.07021 | 0.01436 | 0.1549 | 0 | 4.05 | 1.035 | 31.099 | 147.235
2024-10-25 | BOYohBr | 25.10.2024_BOYohBr | 0 | 0 | 0.020941 | 0.038927 | 0 | 6.419 | 1.4801 | 17.27 | 60.517
2024-10-25 | BOYohKi | 25.10.2024_BOYohKi | 0 | 0 | 0.015503 | 0.064878 | 0 | 3.985 | 0.95047 | 22.39 | 92.969
2024-10-25 | BOYohSp | 25.10.2024_BOYohSp | 0 | 0.03009 | 0.018706 | 0.090019 | 0.019996 | 4.613 | 1.1179 | 18.964 | 71.27
2024-10-25 | BOYuhHa | 25.10.2024_BOYuhHa | 0 | 0.002006 | 0.012972 | 0.11029 | 0 | 4.076 | 1.0063 | 32.748 | 157.043
2024-10-25 | BOYuhSp | 25.10.2024_BOYuhSp | 0 | 0.026078 | 0.019466 | 0.13868 | 0.013331 | 4.3 | 1.083 | 24.339 | 86.12
2024-10-25 | BRAob | 25.10.2024_BRAob | 0 | 0 | 0.012356 | 0.17355 | 0 | 1.855 | 0.55375 | 40.287 | 112.995
2024-10-25 | BRAohBo | 25.10.2024_BRAohBo | 0 | -0.004012 | 0.024227 | 0.17031 | 0.026662 | 5.444 | 1.37 | 30.712 | 88.898
2024-10-25 | HAAob | 25.10.2024_HAAob | 0 | 0 | 0.0101 | 0.012976 | 0 | 0.19 | 0.052991 | 26.928 | 132.643
2024-10-25 | HAAun | 25.10.2024_HAAun | 0 | 0 | 0.044301 | 0.3025 | 0 | 0 | 0.23488 | 29.089 | 197.026
2024-10-25 | KIRob | 25.10.2024_KIRob | 0 | 0.004012 | 0.0074554 | 0.64149 | 0.10665 | 3.95 | 1.4228 | 69.97 | 160.262
2024-10-25 | KIRun | 25.10.2024_KIRun | 0 | 0.002006 | 0.0080222 | 0.20356 | 0.039992 | 3.142 | 0.87992 | 52.897 | 138.731
2024-10-25 | LIEohBo | 25.10.2024_LIEohBo | 0 | 0 | 0.013383 | 0.054336 | 0 | 8.127 | 1.8778 | 21.307 | 84.874
2024-10-25 | NATohBo | 25.10.2024_NATohBo | 0 | 0.052156 | 0.017939 | 0.16382 | 0 | 0.372 | 0.21123 | 66.7 | 394.15
2024-10-25 | QUAohBo | 25.10.2024_QUAohBo | 0 | 0.056168 | 0.012144 | 0.085153 | 0 | 1.15 | 0.32587 | 28.903 | 98.901
2024-10-25 | SCHohVo | 25.10.2024_SCHohVo | 0 | 0 | 0.01958 | 0.042171 | 0 | 0.581 | 0.16398 | 26.113 | 82.8
2024-10-25 | VORohBo | 25.10.2024_VORohBo | 0 | 0.028084 | 0.0082395 | 0.27411 | 0.02 | 0.665 | 0.36914 | 24.522 | 155.02
2024-10-25 | VORuhSc | 25.10.2024_VORuhSc | 0 | 0 | 0.0069189 | 0.29844 | 0 | 0.372 | 0.31576 | 22.751 | 143.52
2024-10-25 | WITob | 25.10.2024_WITob | 0 | 0 | 0.0081202 | 0.15246 | 0 | 0 | 0.11839 | 61.673 | 248.279
2024-11-07 | BOYkl | 07.11.2024_BOYkl | 0 | 0.16765 | 0.032846 | 0.067713 | 0.036964 | 14.252 | 3.2829 | 18.43 | 44.51
2024-11-07 | BOYohB224 | 07.11.2024_BOYohB224 | 0 | 0.12853 | 0.014972 | 0.20644 | 0.048053 | 3.905 | 1.057 | 29.562 | 147.119
2024-11-07 | BOYohBr | 07.11.2024_BOYohBr | 0 | 0.12108 | 0.020444 | 0.12634 | 0.046821 | 7.952 | 1.9085 | 20.74 | 80.168
2024-11-07 | BOYohKi | 07.11.2024_BOYohKi | 0 | 0.018628 | 0.01839 | 0.19653 | 0.045589 | 3.916 | 1.051 | 28.981 | 117.226
2024-11-07 | BOYohSp | 07.11.2024_BOYohSp | 0 | 0.10618 | 0.02175 | 0.18745 | 0.069 | 6.498 | 1.6343 | 26.034 | 87.329
2024-11-07 | BOYuhHa | 07.11.2024_BOYuhHa | 0 | 0.057747 | 0.014284 | 0.2469 | 0.043125 | 4.714 | 1.2696 | 36.487 | 180.377
2024-11-07 | BOYuhSp | 07.11.2024_BOYuhSp | 0 | 0.10618 | 0.021928 | 0.21883 | 0.065303 | 5.597 | 1.454 | 26.475 | 95.039
2024-11-07 | BRAob | 07.11.2024_BRAob | 0 | 0.018628 | 0.012914 | 0.18827 | -0.0036964 | 2.34 | 0.6736 | 44.117 | 116.138
2024-11-07 | BRAohBo | 07.11.2024_BRAohBo | 0 | 0.27197 | 0.029879 | 0.29315 | 0.077625 | 3.797 | 1.1089 | 25.594 | 86.073
2024-11-07 | HAAob | 07.11.2024_HAAob | 0 | 0.09314 | 0.012621 | 0.20231 | 0 | 0.549 | 0.2811 | 27.581 | 152.719
2024-11-07 | HAAun | 07.11.2024_HAAun | 0 | 0.048433 | 0.030578 | 0.3303 | -0.0012321 | 0.214 | 0.30444 | 29.489 | 226.17
2024-11-07 | KIRob | 07.11.2024_KIRob | 0 | 0.089415 | 0.0078478 | 0.73906 | 0.14786 | 4.001 | 1.5226 | 69.44 | 161.264
2024-11-07 | KIRun | 07.11.2024_KIRun | 0 | 0.15648 | 0.0084836 | 0.2469 | 0.10843 | 3.425 | 0.99833 | 56.573 | 144.37
2024-11-07 | LIEohBo | 07.11.2024_LIEohBo | 0 | 0.10245 | 0.019413 | 0.079273 | 0 | 9.687 | 2.2496 | 21.602 | 89.453
2024-11-07 | NATohBo | 07.11.2024_NATohBo | 0 | 0.10245 | 0.016733 | 0.35012 | 0.008625 | 1.246 | 0.55593 | 83.741 | 454.79
2024-11-07 | QUAohBo | 07.11.2024_QUAohBo | 0 | 0.044707 | 0.012281 | 0.071016 | 0.048053 | 0.928 | 0.27938 | 28.027 | 97.588
2024-11-07 | SCHohVo | 07.11.2024_SCHohVo | 0 | 0.01304 | 0.016233 | 0.12717 | 0.048053 | 1.08 | 0.35731 | 20.496 | 63.982
2024-11-07 | VORohBo | 07.11.2024_VORohBo | 0 | 0.098729 | 0.0090847 | 0.49463 | 0.016018 | 0.958 | 0.60534 | 30.734 | 196.756
2024-11-07 | VORuhSc | 07.11.2024_VORuhSc | 0 | 0.052159 | 0.0085599 | 0.30718 | 0.024643 | 0.593 | 0.37997 | 26.183 | 170.195
2024-11-07 | WITob | 07.11.2024_WITob | 0 | 0.15834 | 0.009609 | 0.18002 | 0 | 0.186 | 0.18179 | 61.706 | 252.72
2024-11-22 | BOYkl | 22.11.2024_BOYkl | 0 | 0.16845 | 0.036627 | 0.19045 | 0.021343 | 17.645 | 4.1399 | 19.256 | 41.972
2024-11-22 | BOYohB224 | 22.11.2024_BOYohB224 | 0 | 0.13208 | 0.022395 | 0.13497 | 0.046687 | 6.33 | 1.5488 | 28.297 | 109.13
2024-11-22 | BOYohBr | 22.11.2024_BOYohBr | 0 | 0.10911 | 0.041323 | 0.081147 | 0.044019 | 9.107 | 2.1334 | 16.284 | 54.626
2024-11-22 | BOYohKi | 22.11.2024_BOYohKi | 0 | 0.022971 | 0.023457 | 0.15484 | 0.033348 | 8.405 | 2.0288 | 24.593 | 90.726
2024-11-22 | BOYohSp | 22.11.2024_BOYohSp | 0 | 0.10337 | 0.027091 | 0.083631 | 0.073365 | 8.357 | 1.9749 | 23.323 | 76.713
2024-11-22 | BOYuhHa | 22.11.2024_BOYuhHa | 0 | 0.086142 | 0.023537 | 0.20038 | 0.025344 | 7.322 | 1.8171 | 45.94 | 194.012
2024-11-22 | BOYuhSp | 22.11.2024_BOYuhSp | 0 | 0.10911 | 0.02415 | 0.070383 | 0.042685 | 8.861 | 2.0691 | 23.381 | 68.593
2024-11-22 | BRAob | 22.11.2024_BRAob | 0 | 0.032542 | 0.014007 | 0.31631 | 0 | 3.774 | 1.098 | 41.23 | 110.83
2024-11-22 | BRAohBo | 22.11.2024_BRAohBo | 0 | 0.15314 | 0.026955 | 0.2807 | 0.084036 | 9.625 | 2.4175 | 27.523 | 79.473
2024-11-22 | HAAob | 22.11.2024_HAAob | 0 | 0.065085 | 0.014379 | 0.099364 | 0 | 1.685 | 0.45775 | 27.836 | 194.052
2024-11-22 | HAAun | 22.11.2024_HAAun | 0 | 0.080399 | 0.074039 | 0.22688 | 0 | 0.145 | 0.20892 | 26.289 | 201.99
2024-11-22 | KIRob | 22.11.2024_KIRob | 0 | 0.095713 | 0.0075287 | 0.82058 | 0.10538 | 3.869 | 1.5431 | 63.644 | 155.519
2024-11-22 | KIRun | 22.11.2024_KIRun | 0 | 0.23163 | 0.0076245 | 0.30554 | 0.11472 | 3.425 | 1.0458 | 52.535 | 143.09
2024-11-22 | LIEohBo | 22.11.2024_LIEohBo | 0 | 0.134 | 0.025749 | 0.092739 | 0 | 10.402 | 2.4215 | 17.971 | 84.806
2024-11-22 | NATohBo | 22.11.2024_NATohBo | 0 | 0.11486 | 0.028024 | 0.2186 | 0.09204 | 1.187 | 0.46587 | 87.566 | 121.538
2024-11-22 | QUAohBo | 22.11.2024_QUAohBo | 0 | 0.11103 | 0.015828 | 0.14408 | 0.077367 | 5 | 1.2648 | 33.793 | 86.79
2024-11-22 | SCHohVo | 22.11.2024_SCHohVo | 0 | 0.011486 | 0.013762 | 0.34446 | 0.052023 | 2.712 | 0.89587 | 16.48 | 53.857
2024-11-22 | VORohBo | 22.11.2024_VORohBo | 0 | 0.095713 | 0.0080885 | 0.41319 | 0.0093374 | 2.007 | 0.777 | 26.092 | 162.973
2024-11-22 | VORuhSc | 22.11.2024_VORuhSc | 0 | 0.057428 | 0.009652 | 0.29975 | 0.026678 | 2.006 | 0.69397 | 22.01 | 144.485
2024-11-22 | WITob | 22.11.2024_WITob | 0 | 0.13017 | 0.010894 | 0.2393 | 0 | 0.524 | 0.30417 | 47.278 | 216.022
2024-12-05 | BOYkl | 05.12.2024_BOYkl | 0 | 0.1408 | 0.029845 | 0.33411 | 0.036113 | 15.846 | 3.8496 | 38.87 | 90.545
2024-12-05 | BOYohB224 | 05.12.2024_BOYohB224 | 0 | 0.10082 | 0.011208 | 0.28614 | 0.058336 | 5.065 | 1.384 | 28.131 | 132.961
2024-12-05 | BOYohBr | 05.12.2024_BOYohBr | 0 | 0.060842 | 0.016016 | 0.12035 | 0.036113 | 9.307 | 2.2066 | 17.302 | 70.126
2024-12-05 | BOYohKi | 05.12.2024_BOYohKi | 0 | 0 | 0.01298 | 0.19525 | 0.023612 | 5.529 | 1.4076 | 24.98 | 101.16
2024-12-05 | BOYohSp | 05.12.2024_BOYohSp | 0 | 0.060842 | 0.012576 | 0.20619 | 0.06528 | 7.537 | 1.8824 | 22.839 | 79.174
2024-12-05 | BOYuhHa | 05.12.2024_BOYuhHa | 0 | 0.07301 | 0.011666 | 0.17169 | 0.023612 | 5.062 | 1.2839 | 28.786 | 147.167
2024-12-05 | BOYuhSp | 05.12.2024_BOYuhSp | 0 | 0.07301 | 0.014478 | 0.24743 | 0.059725 | 7.022 | 1.7964 | 24.635 | 87.511
2024-12-05 | BRAob | 05.12.2024_BRAob | 0 | 0.013907 | 0.010068 | 0.16327 | 0 | 3.106 | 0.82833 | 39.857 | 108.336
2024-12-05 | BRAohBo | 05.12.2024_BRAohBo | 0 | 0.12864 | 0.018795 | 0.34421 | 0.076392 | 7.184 | 1.9132 | 27.408 | 85.618
2024-12-05 | HAAob | 05.12.2024_HAAob | 0 | 0.036505 | 0.009068 | 0.20283 | 0.030557 | 2.726 | 0.78252 | 47.31 | 262.011
2024-12-05 | HAAun | 05.12.2024_HAAun | 0 | 0.06258 | 0.048578 | 0.50833 | 0 | 1.49 | 0.73126 | 25.094 | 172.038
2024-12-05 | KIRob | 05.12.2024_KIRob | 0 | 0.085178 | 0.0064632 | 0.79784 | 0.1125 | 4.335 | 1.6329 | 66.323 | 155.533
2024-12-05 | KIRun | 05.12.2024_KIRun | 0 | 0.11299 | 0.0070294 | 0.23817 | 0.090281 | 3.62 | 1.0301 | 52.354 | 143.073
2024-12-05 | LIEohBo | 05.12.2024_LIEohBo | 0 | 0.05215 | 0.014629 | 0.060595 | 0 | 9.182 | 2.121 | 18.148 | 86.012
2024-12-05 | NATohBo | 05.12.2024_NATohBo | 0 | 0.085178 | 0.014363 | 0.39555 | 0.020834 | 2.04 | 0.77426 | 26.395 | 132.765
2024-12-05 | QUAohBo | 05.12.2024_QUAohBo | 0 | 0.066057 | 0.0090559 | 0.2651 | 0.051391 | 2.932 | 0.88375 | 31.029 | 93.395
2024-12-05 | SCHohVo | 05.12.2024_SCHohVo | 0 | 0.005215 | 0.010275 | 0.1498 | 0.054169 | 2.126 | 0.61301 | 18.38 | 67.621
2024-12-05 | VORohBo | 05.12.2024_VORohBo | 0 | 0.057365 | 0.0057345 | 0.4208 | -0.0013889 | 1.399 | 0.64232 | 13.123 | 87.054
2024-12-05 | VORuhSc | 05.12.2024_VORuhSc | 0 | 0.034767 | 0.0060246 | 0.26931 | 0.016667 | 1.357 | 0.5207 | 23.574 | 157.316
2024-12-05 | WITob | 05.12.2024_WITob | 0 | 0.086917 | 0.00618 | 0.24659 | 0 | 0.646 | 0.33739 | 49.609 | 222.416
2024-12-20 | BOYkl | 20.12.2024_BOYkl | 0 | 0.083663 | 0.029641 | 0.06004 | 0 | 16.814 | 3.8444 | 18.154 | 38.97
2024-12-20 | BOYohB224 | 20.12.2024_BOYohB224 | 0 | 0.075297 | 0.022659 | 0.1835 | 0 | 6.934 | 1.7087 | 23.36 | 101.655
2024-12-20 | BOYohBr | 20.12.2024_BOYohBr | 0 | 0.020079 | 0.027275 | 0.080335 | 0 | 9.534 | 2.2158 | 12.087 | 54.95
2024-12-20 | BOYohKi | 20.12.2024_BOYohKi | 0 | 0.035139 | 0.061262 | 0.29259 | 0.0024307 | 7.422 | 1.9043 | 21.093 | 75.186
2024-12-20 | BOYohSp | 20.12.2024_BOYohSp | 0 | 0.040158 | 0.02424 | 0.12177 | 0.0024307 | 9.885 | 2.328 | 20.326 | 64.926
2024-12-20 | BOYuhHa | 20.12.2024_BOYuhHa | 0 | 0.060238 | 0.039847 | 0.25623 | 0 | 6.161 | 1.5905 | 22.69 | 95.202
2024-12-20 | BOYuhSp | 20.12.2024_BOYuhSp | 0 | 0.036812 | 0.022541 | 0.1057 | 0 | 6.964 | 1.655 | 16.32 | 65.016
2024-12-20 | BRAob | 20.12.2024_BRAob | 0 | 0 | 0.011136 | 0.12177 | -0.0048615 | 3.895 | 0.97284 | 34.726 | 88.106
2024-12-20 | BRAohBo | 20.12.2024_BRAohBo | 0 | 0.016733 | 0.022229 | 0.21733 | 0 | 7.871 | 1.9466 | 24.687 | 66.717
2024-12-20 | HAAob | 20.12.2024_HAAob | 0 | 0 | 0.009987 | 0.32303 | 0.097229 | 4.291 | 1.2496 | 23.084 | 114.738
2024-12-20 | HAAun | 20.12.2024_HAAun | 0 | 0.068604 | 0.086754 | 0.9302 | 0 | 1.869 | 1.1444 | 18.087 | 143.392
2024-12-20 | KIRob | 20.12.2024_KIRob | 0 | 0 | 0.0058337 | 0.58687 | 0.037676 | 4.693 | 1.5272 | 63.231 | 147.78
2024-12-20 | KIRun | 20.12.2024_KIRun | 0 | 0 | 0.0065149 | 0.11247 | 0.025523 | 3.933 | 0.98345 | 50.687 | 136.287
2024-12-20 | LIEohBo | 20.12.2024_LIEohBo | 0 | 0.025099 | 0.017027 | 0.037208 | 0 | 10.677 | 2.4405 | 16.999 | 77.651
2024-12-20 | NATohBo | 20.12.2024_NATohBo | 0 | 0.041832 | 0.013124 | 0.1446 | 0.053476 | 3.048 | 0.81702 | 38.447 | 186.404
2024-12-20 | QUAohBo | 20.12.2024_QUAohBo | 0 | 0.053545 | 0.010184 | 0.14038 | 0 | 4.533 | 1.1329 | 25.806 | 79.504
2024-12-20 | SCHohVo | 20.12.2024_SCHohVo | 0 | 0.0083663 | 0.010223 | 0.11754 | 0 | 3.138 | 0.80005 | 17.159 | 65.071
2024-12-20 | VORohBo | 20.12.2024_VORohBo | 0 | 0.021753 | 0.0067448 | 0.30274 | 0 | 2.165 | 0.72408 | 24.268 | 149.335
2024-12-20 | VORuhSc | 20.12.2024_VORuhSc | 0 | 0.028446 | 0.0081607 | 0.21225 | 0 | 2.192 | 0.65992 | 22.577 | 135.972
2024-12-20 | WITob | 20.12.2024_WITob | 0 | 0.016733 | 0.0075563 | 0.15137 | 0 | 1.023 | 0.3486 | 53.458 | 222.417
2025-01-02 | BOYkl | 02.01.2025_BOYkl | 0 | 0.11153 | 0.030424 | 0.1087 | 0.025935 | 12.959 | 3.0193 | 16.527 | 30.834
2025-01-02 | BOYohB224 | 02.01.2025_BOYohB224 | 0 | 0.055766 | 0.01764 | 0.18015 | 0.036544 | 5.313 | 1.3511 | 21.768 | 74.976
2025-01-02 | BOYohBr | 02.01.2025_BOYohBr | 0 | 0.0079666 | 0.027673 | 0.1087 | 0 | 8.656 | 2.0395 | 13.391 | 40.574
2025-01-02 | BOYohKi | 02.01.2025_BOYohKi | 0 | -0.0013278 | 0.019831 | 0.17787 | 0 | 4.758 | 1.2128 | 17.968 | 57.651
2025-01-02 | BOYohSp | 02.01.2025_BOYohSp | 0 | 0.013278 | 0.021817 | 0.14899 | 0.021219 | 7.001 | 1.7035 | 19.661 | 49.497
2025-01-02 | BOYuhHa | 02.01.2025_BOYuhHa | 0 | 0.03585 | 0.018454 | 0.19916 | 0.0023577 | 4.707 | 1.2185 | 24.243 | 77.937
2025-01-02 | BOYuhSp | 02.01.2025_BOYuhSp | 0 | 0.0079666 | 0.019392 | 0.17711 | -0.0047154 | 6.34 | 1.5681 | 19.26 | 52.191
2025-01-02 | BRAob | 02.01.2025_BRAob | 0 | 0 | 0.0099112 | 0.12998 | 0 | 2.71 | 0.71304 | 23 | 66.543
2025-01-02 | BRAohBo | 02.01.2025_BRAohBo | 0 | 0 | 0.021461 | 0.22044 | 0.0070731 | 6.096 | 1.5502 | 23.251 | 49.105
2025-01-02 | HAAob | 02.01.2025_HAAob | 0 | 0 | 0.0055905 | 0.16799 | 0.069552 | 2.942 | 0.81613 | 15.833 | 66.482
2025-01-02 | HAAun | 02.01.2025_HAAun | 0 | 0.0039833 | 0.040474 | 0.57923 | 0.35247 | 2.801 | 1.1897 | 21 | 133.46
2025-01-02 | KIRob | 02.01.2025_KIRob | 0 | -0.0039833 | 0.0055 | 0.44088 | 0.014146 | 3.696 | 1.1815 | 41 | 106.496
2025-01-02 | KIRun | 02.01.2025_KIRun | 0 | 0.05311 | 0.0052921 | 0.11554 | 0.031829 | 2.795 | 0.73071 | 29 | 88.305
2025-01-02 | LIEohBo | 02.01.2025_LIEohBo | 0 | 0.030539 | 0.01879 | 0.042568 | 0 | 9.307 | 2.1352 | 15.212 | 54.769
2025-01-02 | NATohBo | 02.01.2025_NATohBo | 0 | 0.021244 | 0.013358 | 0.19612 | 0.0058942 | 3.552 | 0.95637 | 36 | 167.265
2025-01-02 | QUAohBo | 02.01.2025_QUAohBo | 0 | 0.047799 | 0.0093173 | 0.16723 | 0.035365 | 3.963 | 1.0357 | 27 | 63.91
2025-01-02 | ROTB | 02.01.2025_ROTB | 0 | 0.030539 | 0.0070887 | 0.10566 | 0 | 3.554 | 0.88479 | 19.596 | 62.365
2025-01-02 | SCHohVo | 02.01.2025_SCHohVo | 0 | 0 | 0.0089729 | 0.15279 | 0 | 2.921 | 0.77841 | 15.235 | 48.705
2025-01-02 | SCHW | 02.01.2025_SCHW | 0 | 0.063733 | 0.030923 | 0.22652 | 0.0023577 | 4.171 | 1.1187 | 12.618 | 142.75
2025-01-02 | SPE | 02.01.2025_SPE | 8 | [9 empty] | not sampled
2025-01-02 | VORohBo | 02.01.2025_VORohBo | 0 | 0.033194 | 0.0066444 | 0.30634 | 0.01061 | 1.734 | 0.63276 | 23.401 | 113.968
2025-01-02 | VORuhSc | 02.01.2025_VORuhSc | 0 | 0 | 0.010924 | 0.26453 | 0 | 1.863 | 0.6262 | 20.129 | 96.976
2025-01-02 | WITob | 02.01.2025_WITob | 0 | 0.0013278 | 0.0048496 | 0.15735 | 0 | 0.863 | 0.31711 | 42 | 176.497
2025-02-13 | BOYkl | 13.02.2025_BOYkl | 0 | 0.10728 | 0.023095 | 0.24573 | 0.087322 | 14.742 | 3.5472 | 17.795 | 35.369
2025-02-13 | BOYohB224 | 13.02.2025_BOYohB224 | 0 | 0.078541 | 0.017014 | 0.3054 | 0.07536 | 5.447 | 1.4904 | 21 | 111.685
2025-02-13 | BOYohBr | 13.02.2025_BOYohBr | 0 | 0.015325 | 0.017992 | 0.14217 | 0.13517 | 10.55 | 2.5345 | 15.436 | 52.366
2025-02-13 | BOYohKi | 13.02.2025_BOYohKi | 0 | 0 | 0.0089593 | 0.2273 | 0.040671 | 5.712 | 1.479 | 21.988 | 78.365
2025-02-13 | BOYohSp | 13.02.2025_BOYohSp | 0 | 0.022988 | 0.010159 | 0.39141 | 0.063398 | 7.891 | 2.1056 | 23.106 | 63.251
2025-02-13 | BOYuhHa | 13.02.2025_BOYuhHa | 0 | 0.04406 | 0.00748 | 0.26679 | 0.071772 | 5.584 | 1.4903 | 23 | 129.67
2025-02-13 | BOYuhSp | 13.02.2025_BOYuhSp | 0 | 0.0038313 | 0.010302 | 0.33348 | 0.051436 | 6.594 | 1.764 | 21.411 | 65.485
2025-02-13 | BRAob | 13.02.2025_BRAob | 0 | 0 | 0.0065918 | 0.16938 | 0.017943 | 3.236 | 0.8679 | 27 | 79.603
2025-02-13 | BRAohBo | 13.02.2025_BRAohBo | 0 | 0 | 0.012531 | 0.37122 | 0.041867 | 6.764 | 1.8288 | 26.315 | 63.939
2025-02-13 | HAAob | 13.02.2025_HAAob | 0 | 0.019156 | 0.0050067 | 0.16323 | 0.032297 | 4.995 | 1.2648 | 18.707 | 84.909
2025-02-13 | HAAun | 13.02.2025_HAAun | 0 | 0 | 0.0085939 | 0.23081 | 0.038278 | 4.021 | 1.0991 | 22.437 | 138.629
2025-02-13 | KIRob | 13.02.2025_KIRob | 0 | 0 | 0.0040709 | 0.79685 | 0.099284 | 4.236 | 1.6058 | 43 | 113.391
2025-02-13 | KIRun | 13.02.2025_KIRun | 0 | 0.040228 | 0.0045826 | 0.21589 | 0.1268 | 3.2 | 0.92902 | 37 | 105.185
2025-02-13 | LIEohBo | 13.02.2025_LIEohBo | 0 | 0.038313 | 0.01072 | 0.056166 | 0.032297 | 11.728 | 2.7024 | 16.939 | 64.694
2025-02-13 | NATohBo | 13.02.2025_NATohBo | 0 | 0.028735 | 0.0071328 | 0.40018 | 0.03469 | 4.209 | 1.272 | 49 | 297.758
2025-02-13 | QUAohBo | 13.02.2025_QUAohBo | 0 | 0.057469 | 0.0059378 | 0.29048 | 0.062202 | 2.812 | 0.87964 | 26 | 78.797
2025-02-13 | ROTB | 13.02.2025_ROTB | 0 | 0.038313 | 0.0068909 | 0.086882 | 0.03469 | 4.612 | 1.1197 | 25.957 | 89.616
2025-02-13 | SCHohVo | 13.02.2025_SCHohVo | 0 | 0 | 0.0078534 | 0.15533 | 0.031101 | 3.787 | 0.98545 | 15.147 | 57.592
2025-02-13 | SCHW | 13.02.2025_SCHW | 0 | 0.080457 | 0.0058827 | 0.1764 | 0.037082 | 4.392 | 1.1403 | 14.27 | 158.616
2025-02-13 | SPE | 13.02.2025_SPE | 0 | 0.11877 | 0.011046 | 0.24748 | 0.061006 | 3.908 | 1.0934 | 20.297 | 84.58
2025-02-13 | VORohBo | 13.02.2025_VORohBo | 0 | 0.011494 | 0.0045076 | 0.50813 | 0.046652 | 2.111 | 0.88557 | 21.664 | 122.885
2025-02-13 | VORuhSc | 13.02.2025_VORuhSc | 0 | -0.0038313 | 0.0049848 | 0.32559 | 0.035886 | 2.723 | 0.87878 | 20.628 | 111.866
2025-02-13 | WITob | 13.02.2025_WITob | 0 | 0.017241 | 0.0047242 | 0.26591 | 0.0047848 | 0.896 | 0.41031 | 45 | 199.421
2025-03-04 | BOYkl | 04.03.2025_BOYkl | 0 | 0.068977 | 0.02421 | 0.097004 | 0.12946 | 15.173 | 3.5419 | 20.481 | 38.858
2025-03-04 | BOYohB224 | 04.03.2025_BOYohB224 | 0 | 0.065841 | 0.013347 | 0.23545 | 0.080145 | 5.058 | 1.3497 | 28 | 134.55
2025-03-04 | BOYohBr | 04.03.2025_BOYohBr | 0 | -0.0015677 | 0.017491 | 0.10454 | 0.03699 | 10.947 | 2.565 | 17.948 | 64.736
2025-03-04 | BOYohKi | 04.03.2025_BOYohKi | 0 | 0 | 0.012783 | 0.19118 | 0.027742 | 5.74 | 1.4534 | 23 | 96.722
2025-03-04 | BOYohSp | 04.03.2025_BOYohSp | 0 | 0.0094059 | 0.017243 | 0.19024 | 0.053943 | 7.571 | 1.8742 | 21 | 76.757
2025-03-04 | BOYuhHa | 04.03.2025_BOYuhHa | 0 | 0.012541 | 0.013065 | 0.44547 | 0.02466 | 5.465 | 1.5878 | 28 | 150.858
2025-03-04 | BOYuhSp | 04.03.2025_BOYuhSp | 0 | 0 | 0.01691 | 0.24298 | 0.044696 | 6.792 | 1.7364 | 22 | 82.51
2025-03-04 | BRAob | 04.03.2025_BRAob | 0 | 0 | 0.01069 | 0.13938 | 0.0015412 | 3.231 | 0.83849 | 33 | 99.128
2025-03-04 | BRAohBo | 04.03.2025_BRAohBo | 0 | 0 | 0.021459 | 0.20437 | 0.020036 | 6.632 | 1.6628 | 25 | 80.567
2025-03-04 | HAAob | 04.03.2025_HAAob | 0 | 0 | 0.011088 | 0.16105 | 0.02466 | 4.636 | 1.1797 | 22.828 | 100.631
2025-03-04 | HAAun | 04.03.2025_HAAun | 0 | 0 | 0.0178 | 0.29101 | 0.029284 | 3.848 | 1.104 | 21 | 184.403
2025-03-04 | KIRob | 04.03.2025_KIRob | 0 | 0 | 0.0069417 | 0.86456 | 0.12638 | 4.602 | 1.7493 | 56 | 150.144
2025-03-04 | KIRun | 04.03.2025_KIRun | 0 | 0.032921 | 0.0070509 | 0.34658 | 0.10789 | 3.655 | 1.1275 | 45 | 131.767
2025-03-04 | LIEohBo | 04.03.2025_LIEohBo | 0 | 0.015677 | 0.019547 | 0.054624 | 0.0077062 | 14.195 | 3.251 | 21.369 | 81.963
2025-03-04 | NATohBo | 04.03.2025_NATohBo | 0 | 0.015677 | 0.017246 | 0.33716 | 0.038531 | 4.178 | 1.2172 | 58 | 358.109
2025-03-04 | QUAohBo | 04.03.2025_QUAohBo | 0 | 0.028218 | 0.011016 | 0.21661 | 0.058567 | 1.817 | 0.59643 | 31 | 90.453
2025-03-04 | ROTB | 04.03.2025_ROTB | 0 | 0.02665 | 0.0088119 | 0.090412 | 0.016954 | 5.019 | 1.209 | 27 | 111.453
2025-03-04 | SCHohVo | 04.03.2025_SCHohVo | 0 | 0 | 0.011866 | 0.13468 | 0.023119 | 3.337 | 0.86534 | 20.333 | 73.189
2025-03-04 | SCHW | 04.03.2025_SCHW | 0 | 0.04703 | 0.012472 | 0.094179 | 0.018495 | 3.174 | 0.79567 | 18.329 | 201.525
2025-03-04 | SPE | 04.03.2025_SPE | 0 | 0.067409 | 0.016186 | 0.22603 | 0.070897 | 3.23 | 0.92665 | 23 | 107.944
2025-03-04 | VORohBo | 04.03.2025_VORohBo | 0 | 0.0062706 | 0.0069856 | 0.37577 | 0.033907 | 1.913 | 0.7342 | 24 | 159.302
2025-03-04 | VORuhSc | 04.03.2025_VORuhSc | 0 | 0 | 0.0074752 | 0.43511 | 0.063191 | 2.109 | 0.83345 | 26.425 | 139.552
2025-03-04 | WITob | 04.03.2025_WITob | 0 | -0.0031353 | 0.0072696 | 0.26276 | 0.006165 | 0.779 | 0.38186 | 49 | 213.499
2025-03-17 | BOYkl | 17.03.2025_BOYkl | 0 | 0.098337 | 0.02679 | 0.095388 | 0.077405 | 14.494 | 3.3714 | 16.605 | 39.255
2025-03-17 | BOYohB224 | 17.03.2025_BOYohB224 | 0 | 0.077265 | 0.01247 | 0.30979 | 0.054829 | 4.222 | 1.2109 | 26.694 | 150.687
2025-03-17 | BOYohBr | 17.03.2025_BOYohBr | 0 | 0 | 0.018483 | 0.080511 | 0.020426 | 8.471 | 1.9821 | 12.924 | 64.412
2025-03-17 | BOYohKi | 17.03.2025_BOYohKi | 0 | 0 | 0.012416 | 0.26954 | 0.026877 | 5.137 | 1.3778 | 22.994 | 106.081
2025-03-17 | BOYohSp | 17.03.2025_BOYohSp | 0 | 0.001756 | 0.015831 | 0.14177 | 0.043003 | 6.528 | 1.5977 | 20.633 | 78.071
2025-03-17 | BOYuhHa | 17.03.2025_BOYuhHa | 0 | 0.033364 | 0.011748 | 0.28704 | 0.024727 | 4.498 | 1.2464 | 30.076 | 174.39
2025-03-17 | BOYuhSp | 17.03.2025_BOYuhSp | 0 | 0 | 0.016139 | 0.26254 | 0.041928 | 6.547 | 1.6954 | 21.562 | 83.047
2025-03-17 | BRAob | 17.03.2025_BRAob | 0 | 0 | 0.013456 | 0.14702 | 0.011826 | 2.439 | 0.66866 | 33.591 | 104.955
2025-03-17 | BRAohBo | 17.03.2025_BRAohBo | 0 | 0 | 0.027519 | 0.27479 | 0.030102 | 6.417 | 1.6719 | 26.619 | 87.984
2025-03-17 | HAAob | 17.03.2025_HAAob | 0 | 0 | 0.0097735 | 0.14352 | 0.015051 | 3.547 | 0.91718 | 18.866 | 108.706
2025-03-17 | HAAun | 17.03.2025_HAAun | 0 | 0 | 0.01417 | 0.22491 | 0.0021501 | 2.646 | 0.77294 | 21.463 | 173.915
2025-03-17 | KIRob | 17.03.2025_KIRob | 0 | 0 | 0.008295 | 0.78936 | 0.093531 | 4.463 | 1.6495 | 54.568 | 144.03
2025-03-17 | KIRun | 17.03.2025_KIRun | 0 | 0.056193 | 0.011041 | 0.36055 | 0.081705 | 3.46 | 1.0863 | 44.867 | 133.574
2025-03-17 | LIEohBo | 17.03.2025_LIEohBo | 0 | 0.031608 | 0.020399 | 0.060383 | 0.0032252 | 10.05 | 2.3179 | 14.555 | 81.006
2025-03-17 | NATohBo | 17.03.2025_NATohBo | 0 | 0.040388 | 0.012727 | 0.37805 | 0.013976 | 2.275 | 0.81166 | 63.296 | 367.622
2025-03-17 | QUAohBo | 17.03.2025_QUAohBo | 0 | 0.056193 | 0.012902 | 0.30367 | 0.056979 | 0.88 | 0.45191 | 31.774 | 94.981
2025-03-17 | ROTB | 17.03.2025_ROTB | 0 | 0.045656 | 0.0092747 | 0.12339 | 0.029027 | 7.267 | 1.746 | 48.991 | 216.578
2025-03-17 | SCHohVo | 17.03.2025_SCHohVo | 0 | 0 | 0.0098015 | 0.10676 | 0.031177 | 2.884 | 0.7438 | 18.05 | 82.084
2025-03-17 | SCHW | 17.03.2025_SCHW | 0 | 0.057949 | 0.015316 | 0.11027 | 0.0086006 | 1.838 | 0.50339 | 15.261 | 233.153
2025-03-17 | SPR | 17.03.2025_SPR | 0 | 0.089557 | 0.01606 | 0.29579 | 0.048378 | 2.997 | 0.92134 | 22.47 | 113.213
2025-03-17 | VORohBo | 17.03.2025_VORohBo | 0 | 0.036876 | 0.0073381 | 0.51282 | 0.027952 | 1.576 | 0.76268 | 23.987 | 166.21
2025-03-17 | VORuhSc | 17.03.2025_VORuhSc | 0 | -0.001756 | 0.0083187 | 0.32204 | 0.018276 | 1.589 | 0.61454 | 21.983 | 161.603
2025-03-17 | WITob | 17.03.2025_WITob | 0 | 3.6554e-17 | 0.0079902 | 0.19515 | 0.0043003 | 0.519 | 0.27007 | 51.082 | 217.639
2025-04-25 | BOYkl | 25.04.2025_BOYkl | 0 | 0.071481 | 0.031072 | 0.13151 | 0.10365 | 24.171 | 5.5932 | 23.963 | 43.804
2025-04-25 | BOYohB224 | 25.04.2025_BOYohB224 | 0 | 0.080922 | 0.028664 | 0.26947 | 0.098465 | 8.065 | 2.0609 | 25 | 100.1
2025-04-25 | BOYohBr | 25.04.2025_BOYohBr | 0 | 0.013487 | 0.038573 | 0.19202 | 0.043187 | 13.847 | 3.2899 | 25.06 | 63.275
2025-04-25 | BOYohKi | 25.04.2025_BOYohKi | 0 | 0.014836 | 0.061031 | 0.39614 | 0.060461 | 8.699 | 2.2908 | 21 | 72.837
2025-04-25 | BOYohSp | 25.04.2025_BOYohSp | 0 | 0.032369 | 0.031699 | 0.27996 | 0.082918 | 10.877 | 2.6994 | 25 | 69.204
2025-04-25 | BOYuhHa | 25.04.2025_BOYuhHa | 0 | 0.04181 | 0.049009 | 0.47198 | 0.096738 | 5.324 | 1.5985 | 22.214 | 74.499
2025-04-25 | BOYuhSp | 25.04.2025_BOYuhSp | 0 | 0.021579 | 0.028201 | 0.35822 | 0.09501 | 10.711 | 2.7264 | 25 | 73.804
2025-04-25 | BRAob | 25.04.2025_BRAob | 0 | 0 | 0.013372 | 0.21058 | 0 | 5.779 | 1.4688 | 32 | 98.283
2025-04-25 | BRAohBo | 25.04.2025_BRAohBo | 0 | 0 | 0.032443 | 0.42277 | 0.072553 | 11.668 | 2.9858 | 27 | 74.123
2025-04-25 | HAAob | 25.04.2025_HAAob | 0 | 0 | 0.009846 | 0.22752 | 0.032822 | 2.66 | 0.78747 | 23 | 106.241
2025-04-25 | HAAun | 25.04.2025_HAAun | 0 | 0.01079 | 0.051731 | 0.3679 | 0.079463 | 2.476 | 0.86912 | 24 | 138.389
2025-04-25 | KIRob | 25.04.2025_KIRob | 0 | 0 | 0.0049588 | 0.67045 | 0.11919 | 4.19 | 1.5033 | 54 | 154.631
2025-04-25 | KIRun | 25.04.2025_KIRun | 0 | 0.0067435 | 0.0057905 | 0.25495 | 0.14511 | 4.041 | 1.1549 | 51 | 135.265
2025-04-25 | LIEohBo | 25.04.2025_LIEohBo | 0 | 0.016184 | 0.020519 | 0.028238 | 0.0086373 | 11.638 | 2.6532 | 19.797 | 65.065
2025-04-25 | NATohBo | 25.04.2025_NATohBo | 0 | 0.017533 | 0.019583 | 0.14926 | 0.012092 | 2.044 | 0.58126 | 32 | 137.25
2025-04-25 | QUAohBo | 25.04.2025_QUAohBo | 0 | 0.06204 | 0.015876 | 0.14684 | 0.077736 | 6.596 | 1.6275 | 36 | 77.019
2025-04-25 | ROTB | 25.04.2025_ROTB | 0 | 0.021579 | 0.01572 | 0.21138 | 0.046641 | 5.982 | 1.5295 | 25.007 | 66.525
2025-04-25 | SCHohVo | 25.04.2025_SCHohVo | 0 | 0 | 0.011807 | 0.1186 | 0.02073 | 4.59 | 1.1351 | 20.424 | 55.347
2025-04-25 | SCHW | 25.04.2025_SCHW | 0 | 0.037764 | 0.0083721 | 0.25092 | 0.0051824 | 2.204 | 0.69423 | 23.951 | 239.544
2025-04-25 | SPE | 25.04.2025_SPE | 0 | 0.079573 | 0.016965 | 0.19767 | 0.058734 | 6.358 | 1.6074 | 20.205 | 86.589
2025-04-25 | VORohBo | 25.04.2025_VORohBo | 0 | 0.017533 | 0.0095636 | 0.38081 | 0.055279 | 3.57 | 1.1189 | 22 | 124.492
2025-04-25 | VORuhSc | 25.04.2025_VORuhSc | 0 | -0.0026974 | 0.010523 | 0.26786 | 0.044914 | 3.51 | 1.0145 | 22.985 | 110.076
2025-04-25 | WITob | 25.04.2025_WITob | 0 | -0.0040461 | 0.00619 | 0.15329 | 0 | 1.235 | 0.39798 | 57 | 220.496
2025-05-19 | BOYkl | 19.05.2025_BOYkl | 0 | 0.22302 | 0.11105 | 0.049283 | 0.12563 | 26 | 5.9491 | 23.718 | 47.857
2025-05-19 | BOYohB224 | 19.05.2025_BOYohB224 | 0 | 0.10137 | 0.010753 | 0.21969 | 0.060531 | 3.939 | 1.0787 | 38.555 | 207.32
2025-05-19 | BOYohBr | 19.05.2025_BOYohBr | 0 | 0.016588 | 0.014372 | 0.2105 | 0.028552 | 8.78 | 2.1553 | 19.879 | 75.673
2025-05-19 | BOYohKi | 19.05.2025_BOYohKi | 0 | 0.016588 | 0.010927 | 0.25059 | 0.039973 | 4.677 | 1.2631 | 28.777 | 134.367
2025-05-19 | BOYohSp | 19.05.2025_BOYohSp | 0 | 0.046078 | 0.019751 | 0.25811 | 0.12106 | 7.503 | 1.932 | 25.3 | 89.962
2025-05-19 | BOYuhHa | 19.05.2025_BOYuhHa | 0 | 0.0092155 | 0.010844 | 0.25811 | 0.030837 | 4.88 | 1.3121 | 39.87 | 223.081
2025-05-19 | BOYuhSp | 19.05.2025_BOYuhSp | 0 | 0.066352 | 0.019115 | 0.28818 | 0.090226 | 6.962 | 1.8237 | 23.461 | 89.203
2025-05-19 | BRAob | 19.05.2025_BRAob | 0 | 0 | 0.015862 | 0.26229 | 2.3775e-17 | 2.513 | 0.77127 | 34.272 | 119.969
2025-05-19 | BRAohBo | 19.05.2025_BRAohBo | 0 | 3.8367e-17 | 0.045039 | 0.63734 | 0.17246 | 5.783 | 1.8536 | 33.754 | 106.449
2025-05-19 | HAAob | 19.05.2025_HAAob | 0 | 0 | 0.014432 | 0.13783 | 0 | 0.918 | 0.31437 | 26.047 | 129.311
2025-05-19 | HAAun | 19.05.2025_HAAun | 0 | 0 | 0.014731 | 0.1846 | 0 | 1.242 | 0.42387 | 32.071 | 245.506
2025-05-19 | KIRob | 19.05.2025_KIRob | 0 | 0 | 0.0062174 | 0.65739 | 0.12106 | 5.499 | 1.7894 | 78.061 | 169.863
2025-05-19 | KIRun | 19.05.2025_KIRun | 0 | 0.011059 | 0.0070217 | 0.24809 | 0.078805 | 3.773 | 1.0688 | 54.944 | 141.472
2025-05-19 | LIEohBo | 19.05.2025_LIEohBo | 0 | 0.018431 | 0.010858 | 0.11527 | 0 | 7.111 | 1.6957 | 19.921 | 89.046
2025-05-19 | NATohBo | 19.05.2025_NATohBo | 0 | 0.036862 | 0.011793 | 0.41264 | -0.0011421 | 3.489 | 1.1081 | 110.217 | 564.277
2025-05-19 | QUAohBo | 19.05.2025_QUAohBo | 0 | 0.066352 | 0.010863 | 0.31073 | 0.068526 | 0.935 | 0.47333 | 31.515 | 105.64
2025-05-19 | ROTB | 19.05.2025_ROTB | 0 | 0.02949 | 0.007276 | 0.20966 | -0.0045684 | 4.924 | 1.2736 | 59.237 | 261.435
2025-05-19 | SCHohVo | 19.05.2025_SCHohVo | 0 | 0 | 0.022344 | 0.14868 | 0.0091368 | 2.825 | 0.75632 | 29.537 | 97.98
2025-05-19 | SCHW | 19.05.2025_SCHW | 0 | 0.038705 | 0.007507 | 0.22052 | 0.0022842 | 0.841 | 0.36188 | 23.184 | 333.107
2025-05-19 | SPE | 19.05.2025_SPE | 0 | 0.12902 | 0.029139 | 0.11026 | 0.038831 | 5.172 | 1.2656 | 28.145 | 102.599
2025-05-19 | VORohBo | 19.05.2025_VORohBo | 0 | 0.02949 | 0.0060187 | 0.38758 | 0.038831 | 1.531 | 0.65858 | 30.798 | 201.605
2025-05-19 | VORuhSc | 19.05.2025_VORuhSc | 0 | 0 | 0.0048882 | 0.37422 | 0.011421 | 1.075 | 0.53686 | 31.158 | 216.134
2025-05-19 | WITob | 19.05.2025_WITob | 0 | 0 | 0.0064337 | 0.25894 | 0 | 0.578 | 0.33162 | 73.395 | 278.309
Note on D1: counting without DOC
Note on M1: further analyses are cancelled

## lab ¦ once a month
date yyyy-mm-dd | site name | Code | missing data | Cd | Cu | Fe | Ni | Pb | Zn | Ca2+ | Mg2+ | Na+ | K+ | Co32- | HCO3- | turbidity/fine sediment load | notes | measure period last update | 09.04.2021 - 19.05.2025 22.01.2026
|  |  |  | [mg/l] | [mg/l] | [mg/l] | [mg/l] | [mg/l] | [mg/l] | [5 empty] | [mg/l]
|  | missing data ==> |  | 31 | 31 | 31 | 31 | 31 | 31 | 72 | 72 | 74 | 50 | 31 | 31
2021-04-09 | BOYkl | 09.04.2021_BOYkl | 0 | 7e-05 | 0.00147 | 0.1845 | 0.0047 | 0.0001 | 0.0135 | 63 | 5.3 | 13 | 4.9 | 0.0006 | 106.628
2021-04-09 | BOYohBr | 09.04.2021_BOYohBr | 0 | 1e-05 | 0.00202 | 0.2123 | 0.0036 | 0.0001 | 0.0116 | 202 | 18 | 31 | 10 | 0.0002 | 131.028
2021-04-09 | BOYohKi | 09.04.2021_BOYohKi | 0 | 2e-05 | 0.00144 | 0.2753 | 0.004 | 0.0001 | 0.0127 | 271 | 20 | 44 | 7.5 | 0.0006 | 181.78
2021-04-09 | BOYohSp | 09.04.2021_BOYohSp | 0 | 2e-05 | 0.00195 | 0.3501 | 0.0048 | 0.0001 | 0.0131 | 336 | 22 | 65 | 12 | 0.0004 | 162.992
2021-04-09 | BOYuhSp | 09.04.2021_BOYuhSp | 0 | 4e-05 | 0.00177 | 0.316 | 0.0047 | 0.0001 | 0.0148 | 320 | 20 | 54 | 10 | 0.0008 | 166.652
2021-04-09 | BRAob | 09.04.2021_BRAob | 0 | 2e-05 | 0.00098 | 0.3803 | 0.0036 | 0.0002 | 0.0181 | 134 | 5 | 18 | 2.7 | 0.0004 | 183.488
2021-04-09 | BRAohBo | 09.04.2021_BRAohBo | 0 | 3e-05 | 0.00141 | 0.3583 | 0.0041 | 0.0001 | 0.0135 | 133 | 6.8 | 20 | 3.4 | 0.0005 | 179.096
2021-04-09 | HAAob | 09.04.2021_HAAob | 0 | 1e-05 | 0.00076 | 0.2819 | 0.0027 | 0.0001 | 0.0136 | 280 | 34 | 46 | 7.5 | 0.0002 | 174.216
2021-04-09 | HAAun | 09.04.2021_HAAun | 0 | 1e-05 | 0.00116 | 0.3707 | 0.0035 | 0.0001 | 0.0139 | 392 | 52 | 64 | 11 | 0.0003 | 250.1
2021-04-09 | KIRob | 09.04.2021_KIRob | 0 | 1e-05 | 0.00109 | 0.3887 | 0.0049 | 0.0001 | 0.0118 | 307 | 24 | 117 | 11 | 0.0005 | 221.064
2021-04-09 | KIRun | 09.04.2021_KIRun | 0 | 1e-05 | 0.00075 | 0.2686 | 0.0031 | 0.0001 | 0.00104 | 206 | 16 | 58 | 6.4 | 0.0002 | 211.548
2021-04-09 | QUAohBo | 09.04.2021_QUAohBo | 0 | 1e-05 | 0.00114 | 0.3636 | 0.0036 | 0.0001 | 0.0138 | 356 | 17 | 92 | 7.9 | 0.0003 | 207.644
2021-04-09 | SCHohVo | 09.04.2021_SCHohVo | 0 | 0.00029 | 0.00133 | 0.2032 | 0.0108 | 0.0001 | 0.0779 | 176 | 13 | 22 | 3 | 0.0017 | 109.8
2021-04-09 | VORohBo | 09.04.2021_VORohBo | 0 | 1e-05 | 0.00081 | 0.4014 | 0.0056 | 0.0001 | 0.0111 | 364 | 33 | 53 | 11 | 0.0006 | 238.144
2021-04-09 | VORuhSc | 09.04.2021_VORuhSc | 0 | 2e-05 | 0.00098 | 0.5437 | 0.0076 | 0.0001 | 0.0239 | 432 | 28 | 46 | 9.4 | 0.0009 | 266.936
2021-04-09 | WITob | 09.04.2021_WITob | 0 | 1e-05 | 0.00109 | 0.5139 | 0.0047 | 0.0001 | 0.0098 | 576 | 51 | 129 | 11 | 0.0003 | 300.364
2021-05-07 | BOYkl | 07.05.2021_BOYkl | 0 | 3.6454e-05 | 0.0026317 | 0.15958 | 0.0048449 | 0.00021175 | 0.0087341 | 147 | 9.3 | 33 | 11 | 0.00023528 | 93.452
2021-05-07 | BOYohB224 | 07.05.2021_BOYohB224 | 0 | 1.7134e-05 | 0.0013552 | 0.34868 | 0.004682 | 0.00017649 | 0.0063823 | 278 | 22 | 60 | 13 | 0.00043841 | 184.464
2021-05-07 | BOYohBr | 07.05.2021_BOYohBr | 0 | 1.7484e-05 | 0.0018592 | 0.21448 | 0.0037104 | 0.00022215 | 0.007958 | 81 | 5.6 | 10 | 3.7 | 0.0001921 | 121.756
2021-05-07 | BOYohKi | 07.05.2021_BOYohKi | 0 | 1.4075e-05 | 0.0013047 | 0.338 | 0.004918 | 0.0001311 | 0.0076468 | 271 | 17 | 48 | 11 | 0.00047444 | 175.924
2021-05-07 | BOYohSp | 07.05.2021_BOYohSp | 0 | 2.0981e-05 | 0.0015163 | 0.26454 | 0.0040186 | 0.0001006 | 0.0055398 | 237 | 13 | 42 | 10 | 0.00028889 | 136.396
2021-05-07 | BOYuhSp | 07.05.2021_BOYuhSp | 0 | 3.1471e-05 | 0.0020389 | 0.24959 | 0.0040545 | 0.00017519 | 0.010274 | 93 | 4.8 | 15 | 3.4 | 0.00055616 | 142.008
2021-05-07 | BRAob | 07.05.2021_BRAob | 0 | 1.0927e-05 | 0.0010423 | 0.40683 | 0.0040511 | 0.00021714 | 0.0079086 | 0 | 0 | 0 | 0 | 0.00035726 | 160.796
2021-05-07 | BRAohBo | 07.05.2021_BRAohBo | 0 | 1.2588e-05 | 0.0011892 | 0.29108 | 0.003512 | 0.00022496 | 0.0083981 | 105 | 4.1 | 16 | 3 | 0.00034361 | 143.228
2021-05-07 | HAAob | 07.05.2021_HAAob | 0 | 1.2588e-05 | 0.0012631 | 0.30917 | 0.0033421 | 0.00013677 | 0.0078326 | 254 | 25 | 48 | 11 | 0.00020535 | 206.424
2021-05-07 | HAAun | 07.05.2021_HAAun | 0 | 6.4691e-06 | 0.0012821 | 0.42213 | 0.0041689 | 0.00014685 | 0.009384 | 330 | 42 | 65 | 14 | 0.00027283 | 202.032
2021-05-07 | KIRob | 07.05.2021_KIRob | 0 | 1.7746e-05 | 0.0011066 | 0.29635 | 0.004175 | 0.0002283 | 0.012217 | 283 | 16 | 95 | 9.2 | 0.00032098 | 175.68
2021-05-07 | KIRun | 07.05.2021_KIRun | 0 | 1.5473e-05 | 0.00082275 | 0.27853 | 0.0034752 | 0.00014746 | 0.0065261 | 256 | 16 | 70 | 8.2 | 0.00026811 | 186.172
2021-05-07 | NATohBo | 07.05.2021_NATohBo | 0 | 9.5287e-06 | 0.0016348 | 0.41161 | 0.0048255 | 0.00010787 | 0.0068887 | 312 | 26 | 72 | 14 | 0.00049274 | 195.688
2021-05-07 | QUAohBo | 07.05.2021_QUAohBo | 0 | 1.2064e-05 | 0.0013325 | 0.35181 | 0.0035595 | 0.00015172 | 0.0051152 | 275 | 9.3 | 61 | 5.4 | 0.00027033 | 176.412
2021-05-07 | SCHohVo | 07.05.2021_SCHohVo | 0 | 0.00016444 | 0.0015338 | 0.19915 | 0.013441 | 0.0002661 | 0.051679 | 192 | 10 | 22 | 3 | 0.0019053 | 96.868
2021-05-07 | VORohBo | 07.05.2021_VORohBo | 0 | 1.6085e-05 | 0.00082611 | 0.39601 | 0.0055346 | 0.00021267 | 0.0090002 | 374 | 25 | 51 | 12 | 0.00055176 | 221.796
2021-05-07 | VORuhSc | 07.05.2021_VORuhSc | 0 | 2.168e-05 | 0.0008332 | 0.45647 | 0.0066678 | 0.00026447 | 0.011774 | 426 | 24 | 49 | 11 | 0.000699 | 212.768
2021-05-07 | WITob | 07.05.2021_WITob | 0 | 7.6927e-06 | 0.001041 | 0.51332 | 0.0054938 | 0.00015736 | 0.0045215 | 413 | 26 | 92 | 11 | 0.00032071 | 227.652
2021-06-04 | BOYkl | 04.06.2021_BOYkl | 0 | 3.9339e-05 | 0.0020914 | 0.23903 | 0.0071858 | 0.00012649 | 0.0075442 | 115 | 8.8 | 19 | 7.4 | 0.00039634 | 104.676
2021-06-04 | BOYohB224 | 04.06.2021_BOYohB224 | 0 | 8.6546e-06 | 0.0020054 | 0.36986 | 0.0054564 | 0.00010778 | 0.0038188 | 169 | 19 | 33 | 9.2 | 0.00048892 | 171.044
2021-06-04 | BOYohBr | 04.06.2021_BOYohBr | 0 | 1.4075e-05 | 0.001608 | 0.26115 | 0.0043547 | 0.00013594 | 0.006054 | 312 | 26 | 42 | 16 | 0.00025463 | 147.132
2021-06-04 | BOYohKi | 04.06.2021_BOYohKi | 0 | 1.6085e-05 | 0.0024771 | 0.28393 | 0.0047055 | 9.28e-05 | 0.0049587 | 321 | 22 | 54 | 19 | 0.00027643 | 139.324
2021-06-04 | BOYohSp | 04.06.2021_BOYohSp | 0 | 1.6522e-05 | 0.0021132 | 0.32464 | 0.0045151 | 9.6437e-05 | 0.006174 | 364 | 23 | 64 | 22 | 0.00033502 | 162.504
2021-06-04 | BOYuhSp | 04.06.2021_BOYuhSp | 0 | 1.0927e-05 | 0.0020402 | 0.29909 | 0.0047469 | 9.0402e-05 | 0.0054998 | 358 | 23 | 63 | 21 | 0.00036694 | 169.092
2021-06-04 | BRAob | 04.06.2021_BRAob | 0 | 9.3536e-06 | 0.0015291 | 0.44672 | 0.0049914 | 0.00013647 | 0.0051891 | 512 | 17 | 66 | 18 | 0.00054669 | 178.608
2021-06-04 | BRAohBo | 04.06.2021_BRAohBo | 0 | 1.4511e-05 | 0.0018866 | 0.27674 | 0.0041187 | 0.00014038 | 0.0057108 | 344 | 17 | 57 | 24 | 0.00037987 | 145.424
2021-06-04 | HAAob | 04.06.2021_HAAob | 0 | 3.0595e-06 | 0.0014224 | 0.36198 | 0.0037505 | 0.00011562 | 0.0081209 | 408 | 59 | 76 | 12 | 0.00024204 | 134.2
2021-06-04 | HAAun | 04.06.2021_HAAun | 0 | 6.2941e-06 | 0.0018035 | 0.49905 | 0.0053942 | 9.7045e-05 | 0.0089868 | 639 | 110 | 133 | 25 | 0.00037006 | 243.268
2021-06-04 | KIRob | 04.06.2021_KIRob | 0 | 8.4796e-06 | 0.0012401 | 0.46524 | 0.006159 | 8.2187e-05 | 0.0055369 | 205 | 15 | 77 | 8.3 | 0.00052878 | 198.372
2021-06-04 | KIRun | 04.06.2021_KIRun | 0 | 7.6055e-06 | 0.0010292 | 0.4113 | 0.0046831 | 6.5894e-05 | 0.0041309 | 422 | 30 | 131 | 16 | 0.00030168 | 162.992
2021-06-04 | NATohBo | 04.06.2021_NATohBo | 0 | 6.8187e-06 | 0.0017788 | 0.70423 | 0.0074601 | 9.3802e-05 | 0.0058983 | 330 | 46 | 134 | 16 | 0.00056319 | 287.432
2021-06-04 | QUAohBo | 04.06.2021_QUAohBo | 0 | 7.955e-06 | 0.0025108 | 0.4342 | 0.0047667 | 8.7709e-05 | 0.0045527 | 471 | 22 | 127 | 17 | 0.00034465 | 221.064
2021-06-04 | SCHohVo | 04.06.2021_SCHohVo | 0 | 0.00014949 | 0.0023694 | 0.36569 | 0.021058 | 9.7104e-05 | 0.046819 | 166 | 10 | 25 | 3.9 | 0.0022854 | 152.744
2021-06-04 | VORohBo | 04.06.2021_VORohBo | 0 | 9.1792e-06 | 0.0010105 | 0.42274 | 0.0064062 | 9.5257e-05 | 0.0073405 | 208 | 15 | 27 | 7.3 | 0.00078916 | 202.032
2021-06-04 | VORuhSc | 04.06.2021_VORuhSc | 0 | 8.5668e-06 | 0.0011513 | 0.48113 | 0.008605 | 9.508e-05 | 0.0081497 | 223 | 16 | 27 | 7 | 0.0014107 | 230.336
2021-06-04 | WITob | 04.06.2021_WITob | 0 | 7.3432e-06 | 0.0015112 | 0.66419 | 0.0067447 | 0.0001051 | 0.0051414 | 741 | 71 | 175 | 18 | 0.00033275 | 253.028
2021-07-02 | BOYkl | 02.07.2021_BOYkl | 4 | 4.2384e-05 | 0.0026024 | 0.22716 | 0.0060816 | 0.0001664 | 0.0064816 |  |  |  |  | 0.00023606 | 104.676 |  | data gaps cannot be fixed
2021-07-02 | BOYohB224 | 02.07.2021_BOYohB224 | 4 | 3.9946e-06 | 0.0017032 | 0.4622 | 0.0067102 | 0.00014166 | 0.0031225 |  |  |  |  | 0.0005 | 157.868 |  | data gaps cannot be fixed
2021-07-02 | BOYohBr | 02.07.2021_BOYohBr | 4 | 7.3226e-06 | 0.0021054 | 0.30934 | 0.0052559 | 0.00017354 | 0.0035509 |  |  |  |  | 0.00029046 | 136.884 |  | data gaps cannot be fixed
2021-07-02 | BOYohKi | 02.07.2021_BOYohKi | 4 | 7.7662e-06 | 0.0013321 | 0.35293 | 0.0051014 | 0.00015008 | 0.003354 |  |  |  |  | 0.00028377 | 132.492 |  | data gaps cannot be fixed
2021-07-02 | BOYohSp | 02.07.2021_BOYohSp | 4 | 5.5475e-06 | 0.0015983 | 0.34592 | 0.005253 | 0.00016882 | 0.0041164 |  |  |  |  | 0.0003154 | 136.152 |  | data gaps cannot be fixed
2021-07-02 | BOYuhSp | 02.07.2021_BOYuhSp | 4 | 8.987e-06 | 0.0018498 | 0.37775 | 0.0057175 | 0.00012937 | 0.0041896 |  |  |  |  | 0.00037601 | 154.94 |  | data gaps cannot be fixed
2021-07-02 | BRAob | 02.07.2021_BRAob | 4 | 4.771e-06 | 0.0013702 | 0.47978 | 0.007149 | 0.00017235 | 0.0035244 |  |  |  |  | 0.00051744 | 147.62 |  | data gaps cannot be fixed
2021-07-02 | BRAohBo | 02.07.2021_BRAohBo | 4 | 1.1206e-05 | 0.0018735 | 0.47666 | 0.0070789 | 0.00020975 | 0.0041078 |  |  |  |  | 0.0004746 | 152.988 |  | data gaps cannot be fixed
2021-07-02 | HAAob | 02.07.2021_HAAob | 4 | 4.4382e-06 | 0.00095219 | 0.33569 | 0.0041525 | 0.00012144 | 0.0035188 |  |  |  |  | 0.00021137 | 90.768 |  | data gaps cannot be fixed
2021-07-02 | HAAun | 02.07.2021_HAAun | 4 | 4.216e-06 | 0.0015444 | 0.4648 | 0.0063707 | 0.00015061 | 0.0058331 |  |  |  |  | 0.00036854 | 165.92 |  | data gaps cannot be fixed
2021-07-02 | KIRob | 02.07.2021_KIRob | 4 | 3.9946e-06 | 0.0011137 | 0.35742 | 0.0056734 | 0.00013637 | 0.0051612 |  |  |  |  | 0.00040705 | 177.388 |  | data gaps cannot be fixed
2021-07-02 | KIRun | 02.07.2021_KIRun | 4 | 7.7662e-06 | 0.0010236 | 0.39264 | 0.0051851 | 0.00012468 | 0.0038207 |  |  |  |  | 0.0002809 | 159.576 |  | data gaps cannot be fixed
2021-07-02 | NATohBo | 02.07.2021_NATohBo | 4 | 9.0978e-06 | 0.0020341 | 0.7413 | 0.0094601 | 0.00019878 | 0.0040729 |  |  |  |  | 0.0007 | 300.12 |  | data gaps cannot be fixed
2021-07-02 | QUAohBo | 02.07.2021_QUAohBo | 4 | 9.6528e-06 | 0.0016745 | 0.45509 | 0.0058915 | 0.00016892 | 0.0027534 |  |  |  |  | 0.00044838 | 184.464 |  | data gaps cannot be fixed
2021-07-02 | SCHohVo | 02.07.2021_SCHohVo | 4 | 4.3604e-05 | 0.0023716 | 0.44283 | 0.018323 | 0.00013347 | 0.010105 |  |  |  |  | 0.0018312 | 156.892 |  | data gaps cannot be fixed
2021-07-02 | VORohBo | 02.07.2021_VORohBo | 4 | 6.9898e-06 | 0.000898 | 0.42724 | 0.0067297 | 0.00012689 | 0.0032826 |  |  |  |  | 0.00062454 | 210.328 |  | data gaps cannot be fixed
2021-07-02 | VORuhSc | 02.07.2021_VORuhSc | 4 | 5.5475e-06 | 0.0012733 | 0.62095 | 0.0091545 | 0.00013063 | 0.0039183 |  |  |  |  | 0.0010472 | 260.836 |  | data gaps cannot be fixed
2021-07-02 | WITob | 02.07.2021_WITob | 4 | 8.8763e-06 | 0.0016171 | 0.67 | 0.0084217 | 0.00017519 | 0.0033608 |  |  |  |  | 0.00041446 | 180.072 |  | data gaps cannot be fixed
2021-08-13 | BOYkl | 13.08.2021_BOYkl | 0 | 4.2588e-05 | 0.00016022 | 0.20588 | 0.0065572 | 9.3887e-05 | 0.00082726 | 57.03 | 4.272 | 10.089 | 7.053 | 0.00021102 | 104.432
2021-08-13 | BOYohB224 | 13.08.2021_BOYohB224 | 0 | 5.3638e-06 | 0.00011643 | 0.30632 | 0.0041408 | 7.1423e-05 | 0.00033464 | 96.57 | 10.755 | 24.303 | 6.444 | 0.00030699 | 202.764
2021-08-13 | BOYohBr | 13.08.2021_BOYohBr | 0 | 1.0327e-05 | 0.00010896 | 0.21952 | 0.0033854 | 8.813e-05 | 0.00037708 | 156.42 | 10.053 | 19.878 | 9.846 | 0.00016354 | 130.784
2021-08-13 | BOYohKi | 13.08.2021_BOYohKi | 0 | 9.5262e-06 | 0.00010675 | 0.3329 | 0.004676 | 9.7675e-05 | 0.0004725 | 222.87 | 13.344 | 35.97 | 12.171 | 0.00032242 | 205.692
2021-08-13 | BOYohSp | 13.08.2021_BOYohSp | 0 | 3.7785e-05 | 0.00013873 | 0.28044 | 0.004483 | 0.00013477 | 0.00063367 | 162.06 | 9.381 | 27.258 | 9.789 | 0.00026574 | 148.596
2021-08-13 | BOYuhSp | 13.08.2021_BOYuhSp | 0 | 1.0247e-05 | 0.00013912 | 0.28425 | 0.0041444 | 9.7583e-05 | 0.00033958 | 179.94 | 9.945 | 25.704 | 9.69 | 0.00025586 | 148.84
2021-08-13 | BRAob | 13.08.2021_BRAob | 0 | 7.2847e-06 | 6.384e-05 | 0.29359 | 0.0038009 | 0.00010645 | 0.00049504 | 254.94 | 6.228 | 25.467 | 6.075 | 0.000229 | 163.968
2021-08-13 | BRAohBo | 13.08.2021_BRAohBo | 0 | 9.6066e-06 | 0.00011114 | 0.30107 | 0.0043058 | 8.9192e-05 | 0.00043676 | 225.21 | 7.941 | 30.54 | 8.697 | 0.00023586 | 178.852
2021-08-13 | HAAob | 13.08.2021_HAAob | 0 | 5.924e-06 | 8.3567e-05 | 0.24114 | 0.0030581 | 9.1209e-05 | 0.00057965 | 189.06 | 21.822 | 35.79 | 11.4 | 0.00015453 | 168.848
2021-08-13 | HAAun | 13.08.2021_HAAun | 0 | 8.0851e-06 | 0.00011119 | 0.39914 | 0.0047855 | 9.2363e-05 | 0.00047582 | 271.77 | 37.08 | 60.09 | 17.22 | 0.00031107 | 254.98
2021-08-13 | KIRob | 13.08.2021_KIRob | 0 | 1.6731e-05 | 0.00010674 | 0.34919 | 0.0056285 | 0.00013021 | 0.00084278 | 108.63 | 6.843 | 53.31 | 6.624 | 0.00039745 | 191.296
2021-08-13 | KIRun | 13.08.2021_KIRun | 0 | 1.7291e-05 | 9.7493e-05 | 0.35043 | 0.0048729 | 0.000148 | 0.00040339 | 269.31 | 17.97 | 120.12 | 15.288 | 0.00026842 | 181.536
2021-08-13 | LIEohBo | 13.08.2021_LIEohBo | 0 | 1.433e-05 | 0.00019583 | 0.1592 | 0.0045613 | 7.1839e-05 | 0.00049596 | 38.73 | 4.371 | 13.959 | 3.765 | 0.00034904 | 74.176
2021-08-13 | NATohBo | 13.08.2021_NATohBo | 0 | 6.4843e-06 | 0.00013231 | 0.47165 | 0.0059053 | 7.769e-05 | 0.00050857 | 181.17 | 20.991 | 91.35 | 15.219 | 0.00036293 | 313.052
2021-08-13 | QUAohBo | 13.08.2021_QUAohBo | 0 | 1.2088e-05 | 0.00013607 | 0.35198 | 0.0046488 | 0.00015608 | 0.00071827 | 219.78 | 7.647 | 40.29 | 8.4 | 0.00046771 | 221.064
2021-08-13 | SCHohVo | 13.08.2021_SCHohVo | 0 | 1.3769e-05 | 0.00013035 | 0.36798 | 0.011644 | 0.00013032 | 0.00097363 | 106.98 | 4.152 | 13.803 | 2.796 | 0.0013693 | 254.248
2021-08-13 | VORohBo | 13.08.2021_VORohBo | 0 | 7.5249e-06 | 8.2209e-05 | 0.45175 | 0.0063802 | 0.00012745 | 0.00043818 | 139.95 | 9.381 | 21.087 | 6.852 | 0.00057183 | 274.988
2021-08-13 | VORuhSc | 13.08.2021_VORuhSc | 0 | 7.765e-06 | 9.4492e-05 | 0.47453 | 0.0066626 | 0.00012618 | 0.00072656 | 163.71 | 10.272 | 19.35 | 5.817 | 0.00062788 | 308.172
2021-08-13 | WITob | 13.08.2021_WITob | 0 | 7.3651e-06 | 0.0001051 | 0.42323 | 0.0054156 | 9.2594e-05 | 0.00041916 | 321.3 | 23.547 | 97.95 | 14.844 | 0.00025379 | 237.168
2021-09-10 | BOYkl | 10.09.2021_BOYkl | 0 | 7.3373e-05 | 0.0024412 | 0.22929 | 0.0091594 | 3.2855e-05 | 0.0074656 | 222 | 16 | 38 | 26 | 0.00024157 | 101.504
2021-09-10 | BOYohB224 | 10.09.2021_BOYohB224 | 0 | 6.6703e-06 | 0.00010959 | 0.020139 | 0.00023846 | 1.1305e-05 | 0.00065806 | 412 | 43 | 87 | 24 | 1.6061e-05 | 197.884
2021-09-10 | BOYohBr | 10.09.2021_BOYohBr | 0 | 5.5946e-06 | 0.00040543 | 0.091313 | 0.0036176 | 1.9e-05 | 0.0036528 | 179 | 11 | 18 | 7.3 | 6.3071e-05 | 113.948
2021-09-10 | BOYohKi | 10.09.2021_BOYohKi | 0 | 6.7776e-06 | 0.00011307 | 0.022363 | 0.0002051 | 9.8084e-06 | 0.00029976 | 284 | 15 | 36 | 11 | 1.5579e-05 | 216.672
2021-09-10 | BOYohSp | 10.09.2021_BOYohSp | 0 | 3.5505e-06 | 1.6127e-05 | 0.0093924 | 0.00019846 | 1.0614e-05 | 0.00062155 | 246 | 11 | 26 | 9.2 | 2.176e-06 | 156.16
2021-09-10 | BOYuhSp | 10.09.2021_BOYuhSp | 0 | 1.1188e-05 | 0.001372 | 0.2802 | 0.0070055 | 2.1029e-05 | 0.0052684 | 283 | 17 | 43 | 15 | 0.00024862 | 147.864
2021-09-10 | BRAob | 10.09.2021_BRAob | 0 | 7.1004e-06 | 0.00080917 | 0.34641 | 0.006615 | 2.6021e-05 | 0.003867 | 398 | 9.7 | 36 | 8.8 | 0.00027898 | 155.672
2021-09-10 | BRAohBo | 10.09.2021_BRAohBo | 0 | 1.4739e-05 | 0.0018736 | 0.31142 | 0.0056542 | 2.5482e-05 | 0.0035149 | 333 | 11 | 40 | 15 | 0.00023521 | 152.744
2021-09-10 | HAAob | 10.09.2021_HAAob | 0 | 5.1637e-06 | 0.00012786 | 0.023072 | 0.00023765 | 1.0075e-05 | 0.00048984 | 130 | 14.2 | 28 | 7 | 1.6292e-05 | 161.528
2021-09-10 | HAAun | 10.09.2021_HAAun | 0 | 5.0564e-06 | 0.00012741 | 0.025815 | 0.00031668 | 1.1287e-05 | 0.00064897 | 174 | 24 | 36 | 10 | 1.8468e-05 | 226.188
2021-09-10 | KIRob | 10.09.2021_KIRob | 0 | 1.872e-05 | 0.0015903 | 0.37269 | 0.0067212 | 4.9185e-05 | 0.0068888 | 147 | 9 | 62 | 7.9 | 0.00054294 | 200.812
2021-09-10 | KIRun | 10.09.2021_KIRun | 0 | 2.0548e-05 | 0.0012312 | 0.25149 | 0.004434 | 5.4129e-05 | 0.0079014 | 91 | 3.9 | 21 | 2.7 | 0.00020037 | 170.312
2021-09-10 | LIEohBo | 10.09.2021_LIEohBo | 0 | 5.5946e-06 | 0.00011797 | 0.021749 | 0.0002481 | 1.0099e-05 | 0.00058135 | 169 | 13 | 33 | 14 | 1.6446e-05 | 115.9
2021-09-10 | NATohBo | 10.09.2021_NATohBo | 0 | 4.088e-06 | 0.00012118 | 0.021719 | 0.00026129 | 1.1226e-05 | 0.00084493 | 325 | 28 | 116 | 27 | 1.4405e-05 | 163.48
2021-09-10 | QUAohBo | 10.09.2021_QUAohBo | 0 | 3.7653e-06 | 6.7983e-05 | 0.01584 | 0.00019449 | 1.1165e-05 | 0.00039388 | 353 | 13 | 65 | 13 | 8.7237e-06 | 237.9
2021-09-10 | SCHohVo | 10.09.2021_SCHohVo | 0 | 1.3555e-05 | 0.001027 | 0.27203 | 0.0080099 | 2.9432e-05 | 0.017874 | 97 | 3 | 9.9 | 2.3 | 0.00075269 | 188.368
2021-09-10 | VORohBo | 10.09.2021_VORohBo | 0 | 7.9614e-06 | 0.0007623 | 0.35812 | 0.006489 | 2.1568e-05 | 0.0046217 | 367 | 15 | 31 | 9.3 | 0.00038656 | 250.344
2021-09-10 | VORuhSc | 10.09.2021_VORuhSc | 0 | 7.7459e-06 | 0.00087137 | 0.38594 | 0.006054 | 2.856e-05 | 0.0051752 | 412 | 20 | 39 | 11 | 0.00049708 | 303.536
2021-09-10 | WITob | 10.09.2021_WITob | 0 | 3.5505e-06 | 0.00011111 | 0.01879 | 0.00019498 | 9.5661e-06 | 0.00046227 | 511 | 36 | 114 | 23 | 1.3057e-05 | 211.548
2021-10-08 | BOYkl | 08.10.2021_BOYkl | 0 | 5.0642e-05 | 0.0020848 | 0.20428 | 0.0081996 | 8.3008e-05 | 0.0070059 | 56 | 4.1 | 14 | 8.6 | 0.00059139 | 111.996
2021-10-08 | BOYohB224 | 08.10.2021_BOYohB224 | 0 | 1.0298e-05 | 0.0042484 | 0.32557 | 0.0055622 | 0.00010566 | 0.0044332 | 221 | 19 | 56 | 21 | 0.00029254 | 195.444
2021-10-08 | BOYohBr | 08.10.2021_BOYohBr | 0 | 4.4406e-05 | 0.015622 | 0.25461 | 0.0071406 | 0.00013317 | 0.054074 | 171 | 11 | 31 | 18 | 0.00029504 | 153.476
2021-10-08 | BOYohKi | 08.10.2021_BOYohKi | 0 | 1.1527e-05 | 0.0025102 | 0.3005 | 0.0062517 | 0.00014659 | 0.0058802 | 204 | 13 | 42 | 18 | 0.00026756 | 176.9
2021-10-08 | BOYohSp | 08.10.2021_BOYohSp | 0 | 1.181e-05 | 0.003164 | 0.2685 | 0.0059882 | 9.3054e-05 | 0.0089923 | 183 | 10 | 36 | 17 | 0.00028391 | 159.088
2021-10-08 | BOYuhSp | 08.10.2021_BOYuhSp | 0 | 1.3322e-05 | 0.003613 | 0.29703 | 0.012022 | 0.00029234 | 0.0091417 | 204 | 11 | 39 | 17 | 0.00035013 | 178.364
2021-10-08 | BRAob | 08.10.2021_BRAob | 0 | 9.4481e-06 | 0.0012881 | 0.37603 | 0.0065111 | 8.7946e-05 | 0.0097117 | 110 | 3.1 | 18 | 4.5 | 0.00048522 | 174.46
2021-10-08 | BRAohBo | 08.10.2021_BRAohBo | 0 | 1.9747e-05 | 0.0018357 | 0.36026 | 0.0065808 | 0.00011469 | 0.0059416 | 96 | 4 | 17 | 6 | 0.00032139 | 187.392
2021-10-08 | HAAob | 08.10.2021_HAAob | 0 | 8.8812e-06 | 0.0013146 | 0.30325 | 0.0057563 | 6.1087e-05 | 0.0071327 | 198 | 22 | 46 | 16 | 0.0002443 | 182.268
2021-10-08 | HAAun | 08.10.2021_HAAun | 0 | 1.9275e-05 | 0.0023534 | 0.40614 | 0.0069323 | 5.7882e-05 | 0.010793 | 283 | 36 | 66 | 22 | 0.00037492 | 251.076
2021-10-08 | KIRob | 08.10.2021_KIRob | 0 | 2.2298e-05 | 0.0018727 | 0.34637 | 0.0075884 | 9.7296e-05 | 0.0075992 | 250 | 19 | 130 | 22 | 0.00059564 | 171.288
2021-10-08 | KIRun | 08.10.2021_KIRun | 0 | 1.8329e-05 | 0.0021997 | 0.37993 | 0.0067135 | 7.6185e-05 | 0.011512 | 259 | 19 | 114 | 20 | 0.00036764 | 194.956
2021-10-08 | LIEohBo | 08.10.2021_LIEohBo | 0 | 1.2661e-05 | 0.0052312 | 0.23505 | 0.0063501 | 0.00013023 | 0.0054302 | 61 | 4.6 | 18 | 6.9 | 0.00033372 | 160.064
2021-10-08 | NATohBo | 08.10.2021_NATohBo | 0 | 1.3038e-05 | 0.0038224 | 0.49777 | 0.0078675 | 0.00049408 | 0.0059654 | 369 | 46 | 149 | 41 | 0.00041683 | 307.196
2021-10-08 | QUAohBo | 08.10.2021_QUAohBo | 0 | 1.2094e-05 | 0.0034493 | 0.33494 | 0.0071231 | 0.00027444 | 0.0052339 | 234 | 9.1 | 54 | 13 | 0.00043533 | 217.648
2021-10-08 | SCHohVo | 08.10.2021_SCHohVo | 0 | 2.5794e-05 | 0.0025894 | 0.30835 | 0.013871 | 0.00014233 | 0.032403 | 201 | 11 | 39 | 10 | 0.00076486 | 161.772
2021-10-08 | VORohBo | 08.10.2021_VORohBo | 0 | 9.4481e-06 | 0.0019369 | 0.44833 | 0.0079092 | 7.5525e-05 | 0.0095979 | 330 | 25 | 59 | 24 | 0.00078634 | 260.592
2021-10-08 | VORuhSc | 08.10.2021_VORuhSc | 0 | 1.4266e-05 | 0.0028326 | 0.46649 | 0.0081389 | 6.4517e-05 | 0.025066 | 342 | 24 | 56 | 20 | 0.00079565 | 280.112
2021-10-08 | WITob | 08.10.2021_WITob | 0 | 9.5424e-06 | 0.0026566 | 0.43494 | 0.0070555 | 0.0002208 | 0.0051241 | 309 | 23 | 87 | 20 | 0.0003007 | 226.432
2021-11-05 | BOYkl | 05.11.2021_BOYkl | 0 | 5.3288e-05 | 0.0034071 | 0.21861 | 0.011594 | 0.00035341 | 0.017375 | 95 | 6.3 | 17 | 6 | 0.00049019 | 117.608
2021-11-05 | BOYohB224 | 05.11.2021_BOYohB224 | 0 | 8.9761e-06 | 0.0014857 | 0.3603 | 0.0060521 | 0.00016174 | 0.0051927 | 468 | 49 | 126 | 29 | 0.00032858 | 202.032
2021-11-05 | BOYohBr | 05.11.2021_BOYohBr | 0 | 1.2471e-05 | 0.0022441 | 0.22474 | 0.0090391 | 0.000106 | 0.01087 | 266 | 16 | 32 | 9.5 | 0.0002045 | 133.224
2021-11-05 | BOYohKi | 05.11.2021_BOYohKi | 0 | 1.1243e-05 | 0.0020223 | 0.29166 | 0.006293 | 0.00032341 | 0.0055242 | 363 | 20 | 53 | 12 | 0.00025064 | 172.264
2021-11-05 | BOYohSp | 05.11.2021_BOYohSp | 0 | 1.1622e-05 | 0.0019195 | 0.29652 | 0.0066333 | 9.2658e-05 | 0.0073086 | 347 | 20 | 60 | 15 | 0.00031314 | 174.46
2021-11-05 | BOYuhSp | 05.11.2021_BOYuhSp | 0 | 8.1257e-06 | 0.0018137 | 0.28127 | 0.0074941 | 8.0199e-05 | 0.0084331 | 332 | 17 | 50 | 11 | 0.00026634 | 161.284
2021-11-05 | BRAob | 05.11.2021_BRAob | 0 | 1.2566e-05 | 0.0025713 | 0.39384 | 0.010344 | 0.00011684 | 0.011223 | 195 | 5.7 | 29 | 4.4 | 0.00048111 | 185.684
2021-11-05 | BRAohBo | 05.11.2021_BRAohBo | 0 | 1.3038e-05 | 0.0016008 | 0.34478 | 0.0079747 | 0.0001277 | 0.0084439 | 164 | 7.3 | 27 | 5.2 | 0.00053353 | 179.34
2021-11-05 | HAAob | 05.11.2021_HAAob | 0 | 7.8422e-06 | 0.0014528 | 0.31644 | 0.0058991 | 0.00027278 | 0.0065062 | 390 | 43 | 72 | 13 | 0.00033416 | 204.96
2021-11-05 | HAAun | 05.11.2021_HAAun | 0 | 8.5034e-06 | 0.0017163 | 0.42882 | 0.0072301 | 0.0001494 | 0.0081534 | 540 | 69 | 112 | 24 | 0.00050547 | 251.32
2021-11-05 | KIRob | 05.11.2021_KIRob | 0 | 2.9384e-05 | 0.0022702 | 0.44018 | 0.011802 | 0.00018874 | 0.010382 | 457 | 34 | 224 | 23 | 0.00057694 | 235.704
2021-11-05 | KIRun | 05.11.2021_KIRun | 0 | 1.9747e-05 | 0.0019218 | 0.414 | 0.010016 | 0.00020506 | 0.0094475 | 413 | 28 | 151 | 17 | 0.00034718 | 203.008
2021-11-05 | LIEohBo | 05.11.2021_LIEohBo | 0 | 7.4638e-06 | 0.0011256 | 0.2465 | 0.006258 | 8.8851e-05 | 0.0056855 | 128 | 8.4 | 30 | 7.2 | 0.00030084 | 185.44
2021-11-05 | NATohBo | 05.11.2021_NATohBo | 0 | 1.0298e-05 | 0.0020945 | 0.49138 | 0.0073817 | 0.00016727 | 0.006865 | 635 | 61 | 256 | 42 | 0.00042611 | 281.82
2021-11-05 | QUAohBo | 05.11.2021_QUAohBo | 0 | 1.0298e-05 | 0.0012499 | 0.35366 | 0.0057986 | 0.00016904 | 0.0074401 | 432 | 17 | 73 | 10 | 0.00047377 | 231.312
2021-11-05 | SCHohVo | 05.11.2021_SCHohVo | 0 | 3.1085e-05 | 0.0024692 | 0.35568 | 0.02196 | 0.00010909 | 0.03812 | 352 | 24 | 75 | 12 | 0.00093093 | 162.992
2021-11-05 | VORohBo | 05.11.2021_VORohBo | 0 | 1.1338e-05 | 0.0017359 | 0.46104 | 0.012724 | 0.0003826 | 0.010988 | 554 | 45 | 96 | 24 | 0.00078715 | 256.688
2021-11-05 | VORuhSc | 05.11.2021_VORuhSc | 0 | 1.1904e-05 | 0.0012387 | 0.49675 | 0.011519 | 0.00021713 | 0.0098402 | 556 | 42 | 84 | 19 | 0.0010189 | 264.008
2021-11-05 | WITob | 05.11.2021_WITob | 0 | 9.4481e-06 | 0.0019121 | 0.48869 | 0.0084159 | 0.00022576 | 0.0067548 | 638 | 54 | 182 | 26 | 0.00034264 | 329.888
2021-12-06 | BOYkl | 06.12.2021_BOYkl | 0 | 0.00010791 | 0.0024101 | 0.20946 | 0.0065068 | 4.7827e-05 | 0.014835 | 154 | 12 | 24 | 21 | 0.00090093 | 128
2021-12-06 | BOYohB224 | 06.12.2021_BOYohB224 | 0 | 9.1444e-06 | 0.0024863 | 0.32535 | 0.0056731 | 6.8077e-05 | 0.0065003 | 367 | 25 | 48 | 17 | 0.0002941 | 246
2021-12-06 | BOYohBr | 06.12.2021_BOYohBr | 0 | 3.4857e-05 | 0.0036817 | 0.26247 | 0.0064821 | 4.9445e-05 | 0.013449 | 189 | 12 | 20 | 18 | 0.00029901 | 178.852
2021-12-06 | BOYohKi | 06.12.2021_BOYohKi | 0 | 1.8612e-05 | 0.0023188 | 0.33032 | 0.0058864 | 6.3369e-05 | 0.0086137 | 329 | 17 | 37 | 15 | 0.00039912 | 233.508
2021-12-06 | BOYohSp | 06.12.2021_BOYohSp | 0 | 2.4314e-05 | 0.0030609 | 0.3127 | 0.0056594 | 3.8242e-05 | 0.010885 | 210 | 11 | 22 | 15 | 0.00044351 | 218.136
2021-12-06 | BOYuhSp | 06.12.2021_BOYuhSp | 0 | 2.9371e-05 | 0.0023469 | 0.31241 | 0.0060034 | 6.4981e-05 | 0.014024 | 227 | 12 | 26 | 17 | 0.00057101 | 215.696
2021-12-06 | BRAob | 06.12.2021_BRAob | 0 | 1.3341e-05 | 0.0018049 | 0.41842 | 0.0055661 | 4.4591e-05 | 0.0067742 | 354 | 11 | 40 | 15 | 0.00051042 | 252.54
2021-12-06 | BRAohBo | 06.12.2021_BRAohBo | 0 | 1.1404e-05 | 0.0025366 | 0.34463 | 0.0058889 | 6.7295e-05 | 0.0080704 | 269 | 13 | 30 | 17 | 0.00075686 | 242.536
2021-12-06 | HAAob | 06.12.2021_HAAob | 0 | 2.6358e-05 | 0.0009481 | 0.37424 | 0.0047001 | 7.6081e-05 | 0.0083952 | 143 | 13 | 19 | 5.3 | 0.00034416 | 256.444
2021-12-06 | HAAun | 06.12.2021_HAAun | 0 | 1.0005e-05 | 0.001681 | 0.41213 | 0.0061062 | 7.9669e-05 | 0.0072128 | 177 | 16 | 23 | 8.9 | 0.00063527 | 313.052
2021-12-06 | KIRob | 06.12.2021_KIRob | 0 | 2.1194e-05 | 0.0015559 | 0.42139 | 0.011125 | 3.9563e-05 | 0.012622 | 223 | 13 | 92 | 11 | 0.00069138 | 299.144
2021-12-06 | KIRun | 06.12.2021_KIRun | 0 | 9.3598e-06 | 0.0014395 | 0.4098 | 0.0062197 | 7.1985e-05 | 0.0055644 | 224 | 13 | 78 | 11 | 0.00039159 | 303.78
2021-12-06 | LIEohBo | 06.12.2021_LIEohBo | 0 | 1.0221e-05 | 0.0015867 | 0.30283 | 0.0062779 | 4.4379e-05 | 0.0037452 | 349 | 19 | 41 | 16 | 0.00035971 | 282.796
2021-12-06 | NATohBo | 06.12.2021_NATohBo | 0 | 1.3771e-05 | 0.0015542 | 0.41302 | 0.0057244 | 3.7006e-05 | 0.0093224 | 423 | 39 | 102 | 26 | 0.00030666 | 282.308
2021-12-06 | QUAohBo | 06.12.2021_QUAohBo | 0 | 1.4093e-05 | 0.00119 | 0.38743 | 0.0056333 | 5.0493e-05 | 0.0055872 | 408 | 13 | 45 | 11 | 0.00053985 | 315.004
2021-12-06 | SCHohVo | 06.12.2021_SCHohVo | 0 | 0.00011533 | 0.0023801 | 1.0159 | 0.013291 | 0.00070771 | 0.057167 | 51 | 2.9 | 10 | 1.9 | 0.0025426 | 126.148
2021-12-06 | VORohBo | 06.12.2021_VORohBo | 0 | 1.2157e-05 | 0.0022869 | 0.4279 | 0.0075439 | 6.0327e-05 | 0.0091544 | 321 | 21 | 36 | 18 | 0.00084523 | 314.76
2021-12-06 | VORuhSc | 06.12.2021_VORuhSc | 0 | 1.1942e-05 | 0.0011808 | 0.42725 | 0.0081133 | 5.814e-05 | 0.011527 | 327 | 21 | 34 | 17 | 0.00083548 | 297.192
2021-12-06 | WITob | 06.12.2021_WITob | 0 | 8.9297e-06 | 0.00114 | 0.51025 | 0.0070817 | 6.0575e-05 | 0.0059824 | 238 | 15 | 36 | 6.6 | 0.00037795 | 396.256
2022-01-14 | BOYkl | 14.01.2022_BOYkl | 0 | 7.5401e-05 | 0.0021371 | 0.22952 | 0.0085035 | 5.7349e-05 | 0.0065268 | 111 | 7.9 | 29 | 19 | 0.00038682 | 104.92
2022-01-14 | BOYohB224 | 14.01.2022_BOYohB224 | 0 | 1.2431e-05 | 0.0015819 | 0.46798 | 0.0071931 | 0.00010228 | 0.0031655 | 182 | 13 | 42 | 18 | 0.00061859 | 199.836
2022-01-14 | BOYohBr | 14.01.2022_BOYohBr | 0 | 2.3489e-05 | 0.0023987 | 0.31873 | 0.006986 | 6.547e-05 | 0.0052547 | 140 | 8.7 | 23 | 16 | 0.0025143 | 149.328
2022-01-14 | BOYohKi | 14.01.2022_BOYohKi | 0 | 2.1552e-05 | 0.0018113 | 0.40019 | 0.0071241 | 7.7639e-05 | 0.0042105 | 66 | 3.3 | 13 | 6 | 0.00093161 | 184.22
2022-01-14 | BOYohSp | 14.01.2022_BOYohSp | 0 | 1.9428e-05 | 0.0018091 | 0.37695 | 0.0061037 | 5.1742e-05 | 0.0035136 | 147 | 8.3 | 29 | 15 | 0.0008183 | 155.428
2022-01-14 | BOYuhSp | 14.01.2022_BOYuhSp | 0 | 2.074e-05 | 0.0019168 | 0.37335 | 0.0067041 | 7.437e-05 | 0.0044152 | 173 | 9.3 | 34 | 16 | 0.0010982 | 169.58
2022-01-14 | BRAob | 14.01.2022_BRAob | 0 | 2.1552e-05 | 0.0012787 | 0.53305 | 0.006379 | 7.9223e-05 | 0.0039394 | 247 | 6.6 | 42 | 11 | 0.00049172 | 203.008
2022-01-14 | BRAohBo | 14.01.2022_BRAohBo | 0 | 2.8798e-05 | 0.0015982 | 0.41583 | 0.0059741 | 0.00010799 | 0.0049631 | 191 | 8.3 | 38 | 14 | 0.00062247 | 196.908
2022-01-14 | HAAob | 14.01.2022_HAAob | 0 | 9.3703e-06 | 0.0010717 | 0.40479 | 0.0048424 | 6.9794e-05 | 0.0030271 | 62 | 5.7 | 14 | 5.3 | 0.00038599 | 175.436
2022-01-14 | HAAun | 14.01.2022_HAAun | 0 | 1.4055e-05 | 0.0012491 | 0.5212 | 0.0066637 | 0.00016169 | 0.0043705 | 84 | 8 | 18 | 8.1 | 0.000762 | 250.832
2022-01-14 | KIRob | 14.01.2022_KIRob | 0 | 2.2239e-05 | 0.0012915 | 0.42155 | 0.0070383 | 9.4987e-05 | 0.0038943 | 84 | 5.7 | 44 | 8.4 | 0.00043235 | 188.856
2022-01-14 | KIRun | 14.01.2022_KIRun | 0 | 1.6867e-05 | 0.00098581 | 0.46101 | 0.0066325 | 0.00015732 | 0.0035456 | 76 | 5.3 | 36 | 7.4 | 0.00051197 | 174.46
2022-01-14 | LIEohBo | 14.01.2022_LIEohBo | 0 | 1.543e-05 | 0.001424 | 0.3436 | 0.0079674 | 6.8663e-05 | 0.0024949 | 136 | 10 | 33 | 16 | 0.0005826 | 191.54
2022-01-14 | NATohBo | 14.01.2022_NATohBo | 0 | 5.3536e-05 | 0.0017565 | 0.63009 | 0.0075761 | 0.00017924 | 0.020652 | 227 | 22 | 105 | 32 | 0.00061385 | 241.804
2022-01-14 | QUAohBo | 14.01.2022_QUAohBo | 0 | 1.4743e-05 | 0.0011341 | 0.44055 | 0.0052977 | 7.8594e-05 | 0.0027535 | 171 | 6.2 | 37 | 12 | 0.00030731 | 194.224
2022-01-14 | SCHohVo | 14.01.2022_SCHohVo | 0 | 9.8515e-05 | 0.0020842 | 0.32797 | 0.01462 | 7.7337e-05 | 0.024162 | 147 | 8.3 | 27 | 6.7 | 0.00042826 | 136.64
2022-01-14 | VORohBo | 14.01.2022_VORohBo | 0 | 1.9428e-05 | 0.001159 | 0.56688 | 0.0084886 | 6.5646e-05 | 0.0043215 | 247 | 17 | 47 | 19 | 0.00044191 | 240.584
2022-01-14 | VORuhSc | 14.01.2022_VORuhSc | 0 | 3.4233e-05 | 0.0010941 | 0.58803 | 0.0094227 | 7.5401e-05 | 0.0068357 | 255 | 15 | 39 | 14 | 0.00045358 | 256.2
2022-01-14 | WITob | 14.01.2022_WITob | 0 | 1.1807e-05 | 0.0011922 | 0.73193 | 0.0079083 | 7.5929e-05 | 0.0025602 | 274 | 19 | 81 | 18 | 0.00040641 | 268.644
2022-02-11 | BOYkl | 11.02.2022_BOYkl | 0 | 7.9409e-05 | 0.0018063 | 0.15334 | 0.0065746 | 0.00015472 | 0.016465 | 59 | 6.3 | 44 | 7.7 | 0.0010314 | 102.724
2022-02-11 | BOYohB224 | 11.02.2022_BOYohB224 | 0 | 1.1681e-05 | 0.0020104 | 0.32256 | 0.0059598 | 0.00015839 | 0.0067433 | 98 | 11 | 21 | 5.3 | 0.00053362 | 172.264
2022-02-11 | BOYohBr | 11.02.2022_BOYohBr | 0 | 2.8209e-05 | 0.0032001 | 0.19168 | 0.0061006 | 0.00012119 | 0.011658 | 78 | 7.5 | 14 | 6.5 | 0.00038992 | 146.4
2022-02-11 | BOYohKi | 11.02.2022_BOYohKi | 0 | 2.1561e-05 | 0.0023263 | 0.24423 | 0.0062478 | 0.00017977 | 0.0086426 | 95 | 8.1 | 18 | 5.2 | 0.00074166 | 173.484
2022-02-11 | BOYohSp | 11.02.2022_BOYohSp | 0 | 2.0132e-05 | 0.0025745 | 0.23799 | 0.0053711 | 0.00015351 | 0.009189 | 93 | 7.8 | 19 | 6.1 | 0.00048852 | 165.432
2022-02-11 | BOYuhSp | 11.02.2022_BOYuhSp | 0 | 3.958e-05 | 0.0025187 | 0.23295 | 0.0059889 | 0.00015791 | 0.011322 | 95 | 7.6 | 18 | 5.5 | 0.00091561 | 177.144
2022-02-11 | BRAob | 11.02.2022_BRAob | 0 | 8.5745e-06 | 0.0010314 | 0.27636 | 0.0041728 | 0.00021557 | 0.0065834 | 127 | 5.8 | 22 | 4.4 | 0.00042914 | 186.172
2022-02-11 | BRAohBo | 11.02.2022_BRAohBo | 0 | 1.7771e-05 | 0.0016129 | 0.24475 | 0.0043564 | 0.00014576 | 0.0077578 | 103 | 7.2 | 20 | 5.3 | 0.00048807 | 183.488
2022-02-11 | HAAob | 11.02.2022_HAAob | 0 | 5.8406e-06 | 0.0010482 | 0.27397 | 0.0035719 | 0.00010673 | 0.0060107 | 91 | 12 | 18 | 4.1 | 0.00024593 | 172.264
2022-02-11 | HAAun | 11.02.2022_HAAun | 0 | 9.5065e-06 | 0.0015584 | 0.31632 | 0.0045872 | 0.00014119 | 0.0073559 | 116 | 18 | 25 | 6.6 | 0.00045833 | 246.928
2022-02-11 | KIRob | 11.02.2022_KIRob | 0 | 1.1433e-05 | 0.0014872 | 0.3215 | 0.0053986 | 0.00020776 | 0.0070848 | 115 | 11 | 55 | 5.8 | 0.00057933 | 200.324
2022-02-11 | KIRun | 11.02.2022_KIRun | 0 | 8.8853e-06 | 0.0011559 | 0.33299 | 0.0045576 | 0.00012761 | 0.0067318 | 107 | 10 | 44 | 5 | 0.00036372 | 201.056
2022-02-11 | LIEohBo | 11.02.2022_LIEohBo | 0 | 1.0687e-05 | 0.0014795 | 0.282 | 0.0066286 | 0.00011436 | 0.006255 | 88 | 11 | 18 | 5.4 | 0.00040274 | 193.492
2022-02-11 | NATohBo | 11.02.2022_NATohBo | 0 | 1.4043e-05 | 0.0020095 | 0.4202 | 0.006343 | 0.00013582 | 0.010269 | 146 | 21 | 62 | 9.4 | 0.00040813 | 260.104
2022-02-11 | QUAohBo | 11.02.2022_QUAohBo | 0 | 8.5124e-06 | 0.0011814 | 0.27414 | 0.003962 | 0.00013327 | 0.0060707 | 105 | 6.4 | 25 | 4.3 | 0.00053163 | 199.836
2022-02-11 | SCHohVo | 11.02.2022_SCHohVo | 0 | 6.4931e-05 | 0.0018104 | 0.20454 | 0.0097913 | 0.0002364 | 0.015903 | 75 | 5.9 | 14 | 2 | 0.0019999 | 124.44
2022-02-11 | VORohBo | 11.02.2022_VORohBo | 0 | 9.1961e-06 | 0.00096641 | 0.27008 | 0.0059238 | 0.00019138 | 0.0085475 | 120 | 11 | 20 | 4.9 | 0.00074292 | 194.224
2022-02-11 | VORuhSc | 11.02.2022_VORuhSc | 0 | 1.7895e-05 | 0.0009998 | 0.2738 | 0.0070586 | 0.00015334 | 0.012014 | 117 | 9.7 | 17 | 3.6 | 0.00097277 | 212.28
2022-02-11 | WITob | 11.02.2022_WITob | 0 | 7.2699e-06 | 0.0011334 | 0.48866 | 0.0058928 | 0.00015894 | 0.0050446 | 164 | 20 | 47 | 5 | 0.00038609 | 250
2022-03-11 | BOYkl | 11.03.2022_BOYkl | 0 | 7.0284e-05 | 0.0016576 | 0.16935 | 0.0081598 | 0.00011652 | 0.0064693 | 53 | 6.1 | 14 | 6.1 | 0.0013537 | 104.676
2022-03-11 | BOYohB224 | 11.03.2022_BOYohB224 | 0 | 9.8115e-06 | 0.0019963 | 0.4226 | 0.0067725 | 0.00020015 | 0.0047225 | 97 | 15 | 23 | 5.6 | 0.00070826 | 201.3
2022-03-11 | BOYohBr | 11.03.2022_BOYohBr | 0 | 2.6765e-05 | 0.0030389 | 0.27583 | 0.0071597 | 0.00021794 | 0.0088217 | 68 | 7.7 | 11 | 5.2 | 0.00043527 | 136.396
2022-03-11 | BOYohKi | 11.03.2022_BOYohKi | 0 | 1.0613e-05 | 0.001609 | 0.31509 | 0.0065307 | 8.8601e-05 | 0.0045539 | 93 | 9.9 | 19 | 5.1 | 0.00081137 | 170.068
2022-03-11 | BOYohSp | 11.03.2022_BOYohSp | 0 | 1.4751e-05 | 0.026628 | 0.28784 | 0.0054845 | 7.6867e-05 | 0.0047656 | 82 | 7.5 | 16 | 4.7 | 0.00043151 | 165.432
2022-03-11 | BOYuhSp | 11.03.2022_BOYuhSp | 0 | 1.9223e-05 | 0.0018341 | 0.29039 | 0.0059359 | 9.177e-05 | 0.0066141 | 84 | 7.8 | 18 | 4.5 | 0.00098744 | 170.8
2022-03-11 | BRAob | 11.03.2022_BRAob | 0 | 7.2753e-06 | 0.0009145 | 0.35291 | 0.004546 | 9.0958e-05 | 0.003767 | 114 | 5.6 | 19 | 3.8 | 0.00045743 | 176.656
2022-03-11 | BRAohBo | 11.03.2022_BRAohBo | 0 | 1.2882e-05 | 0.0018127 | 0.28372 | 0.0051539 | 8.2001e-05 | 0.0046139 | 90 | 6.6 | 17 | 4.2 | 0.00049148 | 176.9
2022-03-11 | HAAob | 11.03.2022_HAAob | 0 | 7.0084e-06 | 0.0013086 | 0.36206 | 0.0045359 | 8.2158e-05 | 0.0059987 | 85 | 17 | 18 | 4.4 | 0.00031456 | 190.076
2022-03-11 | HAAun | 11.03.2022_HAAun | 0 | 9.2108e-06 | 0.0022365 | 0.40565 | 0.0054943 | 7.8675e-05 | 0.0055402 | 111 | 25 | 24 | 6.5 | 0.00045295 | 242.78
2022-03-11 | KIRob | 11.03.2022_KIRob | 0 | 8.5434e-06 | 0.001175 | 0.26719 | 0.0048776 | 8.4148e-05 | 0.0029875 | 99 | 12 | 56 | 6.1 | 0.00052337 | 177.144
2022-03-11 | KIRun | 11.03.2022_KIRun | 0 | 8.5434e-06 | 0.00099066 | 0.25793 | 0.0045728 | 7.836e-05 | 0.0028493 | 102 | 11 | 45 | 5.5 | 0.00037989 | 189.588
2022-03-11 | LIEohBo | 11.03.2022_LIEohBo | 0 | 9.0776e-06 | 0.0017571 | 0.29275 | 0.007174 | 0.00013213 | 0.0054242 | 71 | 13 | 17 | 5.2 | 0.00040824 | 176.9
2022-03-11 | NATohBo | 11.03.2022_NATohBo | 0 | 1.7621e-05 | 0.0028116 | 0.65875 | 0.009474 | 0.0001282 | 0.008429 | 154 | 35 | 71 | 10 | 0.00066744 | 304.512
2022-03-11 | QUAohBo | 11.03.2022_QUAohBo | 0 | 9.0105e-06 | 0.0023854 | 0.33673 | 0.0048114 | 9.0382e-05 | 0.0056465 | 92 | 5.8 | 20 | 4 | 0.00058328 | 200.324
2022-03-11 | SCHohVo | 11.03.2022_SCHohVo | 0 | 7.2486e-05 | 0.0016115 | 0.22939 | 0.011027 | 8.4515e-05 | 0.014117 | 83 | 6.5 | 14 | 2 | 0.002069 | 155.428
2022-03-11 | VORohBo | 11.03.2022_VORohBo | 0 | 7.1416e-06 | 0.0011329 | 0.34677 | 0.0068873 | 6.757e-05 | 0.0040789 | 126 | 14 | 21 | 5.7 | 0.00094339 | 249.124
2022-03-11 | VORuhSc | 11.03.2022_VORuhSc | 0 | 1.6353e-05 | 0.0010886 | 0.37041 | 0.0077741 | 0.00011689 | 0.0078687 | 124 | 12 | 18 | 4.4 | 0.0011203 | 246.684
2022-03-11 | WITob | 11.03.2022_WITob | 0 | 7.1416e-06 | 0.0013715 | 0.56102 | 0.0076105 | 0.00011346 | 0.0049041 | 132 | 19 | 38 | 4.7 | 0.0004537 | 271.328
2022-04-08 | BOYkl | 08.04.2022_BOYkl | 0 | 9.2479e-05 | 0.0030068 | 0.31996 | 0.0083674 | 0.00029085 | 0.016756 | 46 | 4.9 | 11 | 5.6 | 0.0012431 | 98.82
2022-04-08 | BOYohB224 | 08.04.2022_BOYohB224 | 0 | 2.6205e-05 | 0.0045815 | 0.51432 | 0.0083207 | 0.00023986 | 0.022558 | 81 | 10 | 22 | 5.4 | 0.00082304 | 169.092
2022-04-08 | BOYohBr | 08.04.2022_BOYohBr | 0 | 4.2278e-05 | 0.0062783 | 0.3499 | 0.0074867 | 0.00024159 | 0.01818 | 53 | 5 | 9.5 | 4.6 | 0.00059562 | 105.164
2022-04-08 | BOYohKi | 08.04.2022_BOYohKi | 0 | 5.538e-05 | 0.0043697 | 0.48482 | 0.0088084 | 0.00027134 | 0.025348 | 73 | 6.9 | 18 | 5 | 0.0011885 | 155.428
2022-04-08 | BOYohSp | 08.04.2022_BOYohSp | 0 | 3.6946e-05 | 0.0060744 | 0.43042 | 0.0079762 | 0.00027063 | 0.019879 | 72 | 6.6 | 17 | 5.6 | 0.0008048 | 150.792
2022-04-08 | BOYuhSp | 08.04.2022_BOYuhSp | 0 | 6.5588e-05 | 0.004684 | 0.45822 | 0.0084151 | 0.00024546 | 0.023539 | 72 | 6.4 | 19 | 4.8 | 0.001432 | 144.448
2022-04-08 | BRAob | 08.04.2022_BRAob | 0 | 2.1634e-05 | 0.0022381 | 0.54681 | 0.0062062 | 0.00035576 | 0.011992 | 93 | 5 | 17 | 3.9 | 0.00070563 | 161.284
2022-04-08 | BRAohBo | 08.04.2022_BRAohBo | 0 | 3.2832e-05 | 0.0031735 | 0.48795 | 0.0068167 | 0.00031558 | 0.018458 | 80 | 6.6 | 17 | 5.4 | 0.0009683 | 165.188
2022-04-08 | HAAob | 08.04.2022_HAAob | 0 | 6.9319e-06 | 0.0012743 | 0.47006 | 0.0048279 | 0.00022448 | 0.013568 | 76 | 9 | 17 | 4.5 | 0.00030983 | 177.876
2022-04-08 | HAAun | 08.04.2022_HAAun | 0 | 1.3788e-05 | 0.002166 | 0.55798 | 0.0061921 | 0.0002556 | 0.01343 | 90 | 14 | 20 | 5.6 | 0.00055115 | 216.428
2022-04-08 | KIRob | 08.04.2022_KIRob | 0 | 1.5464e-05 | 0.0018354 | 0.62339 | 0.0077134 | 0.00037278 | 0.023113 | 102 | 11 | 59 | 5.8 | 0.00086685 | 192.76
2022-04-08 | KIRun | 08.04.2022_KIRun | 0 | 1.3179e-05 | 0.0015284 | 0.57099 | 0.0067655 | 0.00040868 | 0.015986 | 99 | 10 | 46 | 5.3 | 0.00060758 | 194.224
2022-04-08 | LIEohBo | 08.04.2022_LIEohBo | 0 | 1.2645e-05 | 0.0028001 | 0.4434 | 0.0071153 | 0.00022838 | 0.014252 | 68 | 9.3 | 19 | 5.3 | 0.0004997 | 173.484
2022-04-08 | NATohBo | 08.04.2022_NATohBo | 0 | 2.0187e-05 | 0.0029822 | 0.61544 | 0.007473 | 0.00025586 | 0.020978 | 104 | 18 | 48 | 7.6 | 0.00056122 | 226.188
2022-04-08 | QUAohBo | 08.04.2022_QUAohBo | 0 | 1.3331e-05 | 0.0022323 | 0.56465 | 0.006184 | 0.00025081 | 0.01562 | 88 | 5.6 | 27 | 4 | 0.00070547 | 193.004
2022-04-08 | SCHohVo | 08.04.2022_SCHohVo | 0 | 0.0001442 | 0.0030476 | 0.38449 | 0.014773 | 0.00037511 | 0.044184 | 56 | 5.3 | 11 | 1.7 | 0.0034612 | 102.48
2022-04-08 | VORohBo | 08.04.2022_VORohBo | 0 | 2.0948e-05 | 0.0018881 | 0.59682 | 0.0095465 | 0.00026209 | 0.016523 | 102 | 10 | 17 | 4.2 | 0.0014448 | 195.932
2022-04-08 | VORuhSc | 08.04.2022_VORuhSc | 0 | 3.6564e-05 | 0.0021318 | 0.57735 | 0.011752 | 0.00031881 | 0.028007 | 99 | 9.3 | 16 | 3.5 | 0.0018899 | 190.808
2022-04-08 | WITob | 08.04.2022_WITob | 0 | 8.3032e-06 | 0.0016917 | 0.81068 | 0.0079981 | 0.00029955 | 0.010412 | 126 | 16 | 37 | 4.3 | 0.00060327 | 291.824
2022-05-02 | BOYkl | 02.05.2022_BOYkl | 0 | 4.6765e-05 | 0.00019382 | 0.1643 | 0.0083511 | 0.00033683 | 0.0027101 | 54.9573 | 5.8362 | 14.6967 | 5.7931 | 0.0005103 | 103.5
2022-05-02 | BOYohB224 | 02.05.2022_BOYohB224 | 0 | 1.3497e-05 | 0.00015794 | 0.32786 | 0.0057062 | 0.00014227 | 0.0011603 | 110.3182 | 17.2058 | 28.8724 | 5.9555 | 0.0004782 | 215.7
2022-05-02 | BOYohBr | 02.05.2022_BOYohBr | 0 | 1.2293e-05 | 0.00013523 | 0.19558 | 0.0041263 | 0.00025176 | 0.001894 | 67.7252 | 6.6432 | 10.6388 | 4.1415 | 0.00018756 | 137.4
2022-05-02 | BOYohKi | 02.05.2022_BOYohKi | 0 | 3.0923e-05 | 0.00017851 | 0.28288 | 0.0057608 | 0.00028306 | 0.0018158 | 97.5048 | 10.0555 | 21.8322 | 4.9471 | 0.00060457 | 182.8
2022-05-02 | BOYohSp | 02.05.2022_BOYohSp | 0 | 1.3624e-05 | 0.00016744 | 0.24528 | 0.0047108 | 0.00023665 | 0.0019883 | 79.4936 | 6.9292 | 17.6385 | 4.3867 | 0.00030117 | 155.9
2022-05-02 | BOYuhSp | 02.05.2022_BOYuhSp | 0 | 9.3148e-06 | 0.00010233 | 0.41233 | 0.0074193 | 0.00035414 | 0.0018123 | 135.7951 | 13.1206 | 20.6435 | 4.6049 | 0.00081948 | 175.4
2022-05-02 | BRAob | 02.05.2022_BRAob | 0 | 1.4638e-05 | 0.00012279 | 0.2878 | 0.004353 | 0.00063981 | 0.002129 | 103.345 | 4.6367 | 18.8167 | 2.8787 | 0.0003119 | 154.9
2022-05-02 | BRAohBo | 02.05.2022_BRAohBo | 0 | 1.3434e-05 | 0.00011783 | 0.23223 | 0.0043342 | 0.00026674 | 0.0019468 | 78.4865 | 5.2621 | 20.1652 | 4.0103 | 0.00038797 | 136.2
2022-05-02 | HAAob | 02.05.2022_HAAob | 0 | 1.1596e-05 | 0.00014054 | 0.26864 | 0.0040648 | 0.0002252 | 0.0015959 | 89.4324 | 15.2638 | 21.3583 | 4.6913 | 0.00023237 | 185.7
2022-05-02 | HAAun | 02.05.2022_HAAun | 0 | 1.242e-05 | 0.0001767 | 0.34953 | 0.004898 | 0.00019401 | 0.0024068 | 117.935 | 25.4407 | 31.1849 | 6.5116 | 0.00030053 | 256.9
2022-05-02 | KIRob | 02.05.2022_KIRob | 0 | 2.1798e-05 | 0.0001171 | 0.27312 | 0.0057071 | 0.00026311 | 0.00205 | 98.9556 | 11.3614 | 65.5185 | 6.0565 | 0.00042787 | 160.1
2022-05-02 | KIRun | 02.05.2022_KIRun | 0 | 2.7058e-05 | 9.7643e-05 | 0.2737 | 0.005382 | 0.0002951 | 0.0022038 | 98.3432 | 10.5049 | 49.185 | 5.3331 | 0.00028682 | 179.3
2022-05-02 | LIEohBo | 02.05.2022_LIEohBo | 0 | 1.9454e-05 | 0.00014922 | 0.27089 | 0.0061991 | 0.0002337 | 0.0026106 | 83.3961 | 11.2181 | 22.0052 | 3.4429 | 0.0004855 | 216.9
2022-05-02 | NATohBo | 02.05.2022_NATohBo | 0 | 2.0784e-05 | 0.00025082 | 0.5369 | 0.0076886 | 0.00020709 | 0.0012456 | 185.6162 | 40.5746 | 105.8713 | 11.9794 | 0.00058605 | 329.4
2022-05-02 | QUAohBo | 02.05.2022_QUAohBo | 0 | 1.2357e-05 | 0.00012003 | 0.28814 | 0.0043141 | 0.00020488 | 0.0015631 | 97.9331 | 6.1388 | 28.0781 | 3.3521 | 0.00042421 | 192.8
2022-05-02 | SCHohVo | 02.05.2022_SCHohVo | 0 | 2.3826e-05 | 0.00015153 | 0.28179 | 0.013956 | 0.00033117 | 0.0032176 | 99.159 | 6.6835 | 16.609 | 2.1394 | 0.0014831 | 173.7
2022-05-02 | VORohBo | 02.05.2022_VORohBo | 0 | 1.5778e-05 | 0.00010561 | 0.37586 | 0.0073579 | 0.00031617 | 0.0024738 | 151.2167 | 16.305 | 26.1652 | 6.9951 | 0.00077725 | 275.7
2022-05-02 | VORuhSc | 02.05.2022_VORuhSc | 0 | 2.3636e-05 | 0.00016659 | 0.25417 | 0.0058783 | 0.0003265 | 0.0027339 | 85.0797 | 7.5355 | 19.9549 | 4.5059 | 0.00053047 | 242.5
2022-05-02 | WITob | 02.05.2022_WITob | 0 | 2.4269e-05 | 0.00013117 | 0.44683 | 0.0067325 | 0.00015665 | 0.0014638 | 145.1816 | 18.9883 | 46.9292 | 4.7874 | 0.00054404 | 234.5
2022-06-20 | BOYkl | 20.06.2022_BOYkl | 0 | 6e-05 | 0.0004 | 0.2413 | 0.0082 | 0.0002 | 0.0015 | 60 | 6.3 | 13 | 10 | 0.0003 | 102.2
2022-06-20 | BOYohB224 | 20.06.2022_BOYohB224 | 0 | 1e-05 | 0.0002 | 0.4526 | 0.0059 | 0.0002 | 0.0004 | 116 | 22 | 33 | 7.4 | 0.0005 | 211
2022-06-20 | BOYohBr | 20.06.2022_BOYohBr | 0 | 1e-05 | 0.0054 | 0.2926 | 0.0044 | 0.0001 | 0.0054 | 67 | 7.7 | 10 | 4.5 | 0.0002 | 148.6
2022-06-20 | BOYohKi | 20.06.2022_BOYohKi | 0 | 1e-05 | 0.0001 | 0.3936 | 0.0057 | 0.0002 | 0.0011 | 100 | 12 | 21 | 5.6 | 0.0004 | 218.2
2022-06-20 | BOYohSp | 20.06.2022_BOYohSp | 0 | 1e-05 | 0.0001 | 0.309 | 0.0044 | 0.0001 | 0.0009 | 74 | 7.7 | 13 | 4.5 | 0.0003 | 158.5
2022-06-20 | BOYuhSp | 20.06.2022_BOYuhSp | 0 | 1e-05 | 0.0001 | 0.3016 | 0.0047 | 0.0001 | 0.0011 | 76 | 8.1 | 14 | 4.7 | 0.0003 | 169.1
2022-06-20 | BRAob | 20.06.2022_BRAob | 0 | 1e-05 | 0.0001 | 0.403 | 0.0048 | 0.0002 | 0.0008 | 95 | 3.6 | 10 | 2 | 0.0003 | 148.1
2022-06-20 | BRAohBo | 20.06.2022_BRAohBo | 0 | 1e-05 | 0.0003 | 0.3432 | 0.0047 | 0.0001 | 0.0008 | 88 | 5.1 | 15 | 4.7 | 0.0003 | 153.5
2022-06-20 | HAAob | 20.06.2022_HAAob | 0 | 1e-05 | 0.0002 | 0.3459 | 0.0045 | 0.0002 | 0.0011 | 87 | 18 | 20 | 3.7 | 0.0003 | 152.8
2022-06-20 | HAAun | 20.06.2022_HAAun | 0 | 1e-05 | 0.0002 | 0.4813 | 0.0058 | 0.0002 | 0.0013 | 130 | 33 | 34 | 6.6 | 0.0004 | 251.5
2022-06-20 | KIRob | 20.06.2022_KIRob | 0 | 1e-05 | 0.0002 | 0.3908 | 0.0064 | 0.0003 | 0.0011 | 99 | 9.5 | 55 | 5.6 | 0.0004 | 169.1
2022-06-20 | KIRun | 20.06.2022_KIRun | 0 | 1e-05 | 0.0001 | 0.4283 | 0.0062 | 0.0001 | 0.0008 | 100 | 10 | 50 | 5.4 | 0.0003 | 192.2
2022-06-20 | LIEohBo | 20.06.2022_LIEohBo | 0 | 1e-05 | 0.0001 | 0.3532 | 0.0065 | 0.0001 | 0.0008 | 80 | 10 | 21 | 11 | 0.0007 | 274.3
2022-06-20 | NATohBo | 20.06.2022_NATohBo | 0 | 1e-05 | 0.0003 | 0.9038 | 0.0104 | 0.0002 | 0.0008 | 222 | 48 | 126 | 15 | 0.0007 | 396.6
2022-06-20 | QUAohBo | 20.06.2022_QUAohBo | 12 | [13 empty] | water body was dry
2022-06-20 | SCHohVo | 20.06.2022_SCHohVo | 12 | [13 empty] | water body was dry
2022-06-20 | VORohBo | 20.06.2022_VORohBo | 0 | 1e-05 | 0.0001 | 0.6326 | 0.0086 | 0.0002 | 0.0011 | 151 | 16 | 24 | 6.9 | 0.0008 | 269.1
2022-06-20 | VORuhSc | 20.06.2022_VORuhSc | 0 | 1e-05 | 0.0001 | 0.6045 | 0.0079 | 0.0002 | 0.0009 | 156 | 17 | 23 | 6.2 | 0.0008 | 261.9
2022-06-20 | WITob | 20.06.2022_WITob | 0 | 1e-05 | 0.0002 | 0.5627 | 0.0072 | 0.0001 | 0.0011 | 147 | 17 | 43 | 5.2 | 0.0004 | 278.5
2022-07-11 | BOYkl | 11.07.2022_BOYkl | 12 | [13 empty] | water body was dry
2022-07-11 | BOYohB224 | 11.07.2022_BOYohB224 | 0 | 0 | 0.0013 | 0.3767 | 0.0051 | 0.0001 | 0.0078 | 126 | 23 | 35 | 7.3 | 0.0004 | 261.1
2022-07-11 | BOYohBr | 11.07.2022_BOYohBr | 0 | 1e-05 | 0.0009 | 0.2045 | 0.0027 | 0.0001 | 0.0046 | 69 | 8 | 10 | 4.4 | 0.0002 | 145.9
2022-07-11 | BOYohKi | 11.07.2022_BOYohKi | 0 | 1e-05 | 0.0011 | 0.3148 | 0.0044 | 0.0001 | 0.0075 | 109 | 12 | 22 | 5.6 | 0.0004 | 230.1
2022-07-11 | BOYohSp | 11.07.2022_BOYohSp | 0 | 0 | 0.0009 | 0.1799 | 0.0027 | 0.0001 | 0.0063 | 67 | 9 | 13 | 4.5 | 0.0002 | 125.7
2022-07-11 | BOYuhSp | 11.07.2022_BOYuhSp | 0 | 1e-05 | 0.0009 | 0.2109 | 0.003 | 0.0001 | 0.0067 | 78 | 9 | 14 | 4.8 | 0.0002 | 160.6
2022-07-11 | BRAob | 11.07.2022_BRAob | 0 | 1e-05 | 0.0008 | 0.2895 | 0.0032 | 0.0001 | 0.0054 | 109 | 4 | 10 | 2.4 | 0.0002 | 164.2
2022-07-11 | BRAohBo | 11.07.2022_BRAohBo | 12 | [13 empty] | water body was dry
2022-07-11 | HAAob | 11.07.2022_HAAob | 0 | 1e-05 | 0.0008 | 0.2768 | 0.0037 | 0.0002 | 0.0131 | 92 | 18 | 22 | 4.4 | 0.0002 | 179.8
2022-07-11 | HAAun | 11.07.2022_HAAun | 0 | 1e-05 | 0.0024 | 0.4072 | 0.0049 | 0.0002 | 0.0123 | 134 | 29 | 33 | 6.5 | 0.0003 | 258.9
2022-07-11 | KIRob | 11.07.2022_KIRob | 0 | 1e-05 | 0.0012 | 0.2884 | 0.0047 | 0.0001 | 0.0061 | 108 | 11 | 63 | 6 | 0.0003 | 189.6
2022-07-11 | KIRun | 11.07.2022_KIRun | 0 | 1e-05 | 0.001 | 0.3291 | 0.0045 | 0.0001 | 0.0067 | 109 | 11 | 47 | 5.4 | 0.0003 | 233.8
2022-07-11 | LIEohBo | 11.07.2022_LIEohBo | 0 | 1e-05 | 0.0008 | 0.2703 | 0.005 | 0.0001 | 0.0057 | 81 | 10 | 18 | 6.1 | 0.0004 | 242.3
2022-07-11 | NATohBo | 11.07.2022_NATohBo | 0 | 1e-05 | 0.0023 | 0.7458 | 0.0083 | 0.0002 | 0.0086 | 220 | 49 | 135 | 15 | 0.0006 | 384.5
2022-07-11 | QUAohBo | 11.07.2022_QUAohBo | 12 | [13 empty] | water body was dry
2022-07-11 | SCHohVo | 11.07.2022_SCHohVo | 12 | [13 empty] | water body was dry
2022-07-11 | VORohBo | 11.07.2022_VORohBo | 0 | 1e-05 | 0.0009 | 0.413 | 0.0053 | 0.0001 | 0.0048 | 143 | 17 | 26 | 7.1 | 0.0006 | 283.5
2022-07-11 | VORuhSc | 11.07.2022_VORuhSc | 0 | 1e-05 | 0.0011 | 0.4721 | 0.0062 | 0.0001 | 0.0052 | 162 | 17 | 23 | 6.1 | 0.0007 | 282.3
2022-07-11 | WITob | 11.07.2022_WITob | 0 | 0 | 0.0011 | 0.4544 | 0.0057 | 0.0002 | 0.0123 | 152 | 17 | 44 | 5 | 0.0003 | 302.3
2022-08-09 | BOYkl | 09.08.2022_BOYkl | 12 | [13 empty] | water body was dry
2022-08-09 | BOYohB224 | 09.08.2022_BOYohB224 | 0 | 1.0511e-05 | 0.0017297 | 0.42036 | 0.011231 | 0.00014996 | 0.017526 | 117.5328 | 23.4886 | 40.9178 | 7.7945 | 0.00046303 | 223.016
2022-08-09 | BOYohBr | 09.08.2022_BOYohBr | 0 | 1.6104e-05 | 0.0016805 | 0.30186 | 0.008135 | 0.00013716 | 0.016422 | 74.5294 | 8.4037 | 15.5131 | 4.6252 | 0.00035596 | 155.672
2022-08-09 | BOYohKi | 09.08.2022_BOYohKi | 0 | 1.3891e-05 | 0.00157 | 0.41514 | 0.016454 | 0.00020134 | 0.021291 | 112.7172 | 12.4364 | 24.4454 | 5.9231 | 0.00049314 | 264.496
2022-08-09 | BOYohSp | 09.08.2022_BOYohSp | 0 | 1.6596e-05 | 0.00095596 | 0.25211 | 0.012262 | 0.00016533 | 0.026107 | 66.5969 | 8.0497 | 11.5787 | 4.2049 | 0.00024432 | 154.94
2022-08-09 | BOYuhSp | 09.08.2022_BOYuhSp | 0 | 1.26e-05 | 0.0010757 | 0.26306 | 0.013151 | 0.00021084 | 0.027515 | 70.2164 | 8.3695 | 13.4686 | 4.4412 | 0.00024295 | 162.016
2022-08-09 | BRAob | 09.08.2022_BRAob | 0 | 2.5816e-05 | 0.0021408 | 0.38787 | 0.015837 | 0.00021624 | 0.024384 | 105.1407 | 3.5959 | 9.4721 | 2.6559 | 0.00030317 | 182.756
2022-08-09 | BRAohBo | 09.08.2022_BRAohBo | 12 | [13 empty] | water body was dry
2022-08-09 | HAAob | 09.08.2022_HAAob | 0 | 1.217e-05 | 0.001658 | 0.35251 | 0.012869 | 0.00018387 | 0.022145 | 92.2545 | 17.7866 | 21.6659 | 4.7819 | 0.00027162 | 201.544
2022-08-09 | HAAun | 09.08.2022_HAAun | 0 | 7.0072e-06 | 0.0018472 | 0.57884 | 0.0080578 | 0.0001131 | 0.012994 | 145.2261 | 32.976 | 37.2409 | 7.5047 | 0.00035769 | 294.996
2022-08-09 | KIRob | 09.08.2022_KIRob | 0 | 2.2435e-05 | 0.0016795 | 0.46789 | 0.017286 | 0.0002432 | 0.02527 | 122.8175 | 11.6403 | 76.0449 | 6.4041 | 0.00046791 | 252.54
2022-08-09 | KIRun | 09.08.2022_KIRun | 0 | 2.2681e-05 | 0.0013133 | 0.4173 | 0.01317 | 0.0001676 | 0.022532 | 111.1756 | 10.6926 | 54.2091 | 5.581 | 0.00032292 | 225.944
2022-08-09 | LIEohBo | 09.08.2022_LIEohBo | 12 | [13 empty] | water body was dry
2022-08-09 | NATohBo | 09.08.2022_NATohBo | 0 | 1.7948e-05 | 0.0032655 | 0.98643 | 0.014234 | 0.00014223 | 0.014519 | 285.5891 | 68.0107 | 246.628 | 22.9387 | 0.00078233 | 486.536
2022-08-09 | QUAohBo | 09.08.2022_QUAohBo | 12 | [13 empty] | water body was dry
2022-08-09 | SCHohVo | 09.08.2022_SCHohVo | 12 | [13 empty] | water body was dry
2022-08-09 | VORohBo | 09.08.2022_VORohBo | 0 | 1.7333e-05 | 0.0012058 | 0.52883 | 0.019493 | 0.00025438 | 0.025393 | 149.5993 | 17.0384 | 28.3772 | 7.9448 | 0.00068535 | 289.14
2022-08-09 | VORuhSc | 09.08.2022_VORuhSc | 0 | 2.2558e-05 | 0.0012192 | 0.55544 | 0.021078 | 0.0002699 | 0.031913 | 164.8141 | 17.4781 | 26.853 | 7.2617 | 0.00079177 | 324.764
2022-08-09 | WITob | 09.08.2022_WITob | 0 | 1.2477e-05 | 0.0017283 | 0.47235 | 0.011282 | 0.00022364 | 0.016293 | 134.1461 | 17.3188 | 49.3208 | 6.6067 | 0.00029689 | 208.132
2022-09-05 | BOYkl | 05.09.2022_BOYkl | 12 | [13 empty] | water body was dry
2022-09-05 | BOYohB224 | 05.09.2022_BOYohB224 | 0 | 1.0265e-05 | 0.0019926 | 0.5687 | 0.013441 | 0.00014924 | 0.014845 | 139.5878 | 24.9809 | 44.0025 | 8.8718 | 0.00053304 | 245.708
2022-09-05 | BOYohBr | 05.09.2022_BOYohBr | 0 | 1.0326e-05 | 0.0011783 | 0.29814 | 0.023193 | 0.00022369 | 0.023341 | 66.9808 | 8.1841 | 11.309 | 4.4641 | 0.00020483 | 163.48
2022-09-05 | BOYohKi | 05.09.2022_BOYohKi | 0 | 8.7896e-06 | 0.0015572 | 0.5204 | 0.014849 | 0.00018298 | 0.0203 | 127.3976 | 13.8751 | 27.2433 | 7.3328 | 0.00042793 | 244.732
2022-09-05 | BOYohSp | 05.09.2022_BOYohSp | 0 | 9.1584e-06 | 0.0010631 | 0.30918 | 0.016637 | 0.00017352 | 0.021723 | 72.0741 | 8.4782 | 12.6602 | 4.5351 | 0.00019737 | 148.596
2022-09-05 | BOYuhSp | 05.09.2022_BOYuhSp | 0 | 1.1187e-05 | 0.0015516 | 0.3227 | 0.019599 | 0.00018822 | 0.021813 | 74.0927 | 8.4135 | 12.9889 | 4.6811 | 0.00022388 | 159.576
2022-09-05 | BRAob | 05.09.2022_BRAob | 12 | [13 empty] | water body was dry
2022-09-05 | BRAohBo | 05.09.2022_BRAohBo | 12 | [13 empty] | water body was dry
2022-09-05 | HAAob | 05.09.2022_HAAob | 0 | 8.8509e-06 | 0.0017511 | 0.56699 | 0.013959 | 0.00016579 | 0.021306 | 137.7233 | 28.3841 | 27.2432 | 5.2117 | 0.0003309 | 270.352
2022-09-05 | HAAun | 05.09.2022_HAAun | 0 | 9.3428e-06 | 0.0029649 | 0.69963 | 0.015947 | 0.00015759 | 0.018884 | 178.0096 | 44.9884 | 47.689 | 9.5262 | 0.00043298 | 306.22
2022-09-05 | KIRob | 05.09.2022_KIRob | 0 | 1.3645e-05 | 0.0018682 | 0.5178 | 0.040373 | 0.00031653 | 0.032103 | 123.1466 | 12.0151 | 80.9707 | 6.8877 | 0.00048715 | 201.3
2022-09-05 | KIRun | 05.09.2022_KIRun | 0 | 1.1064e-05 | 0.0014337 | 0.49222 | 0.034808 | 0.00028313 | 0.028658 | 118.2638 | 10.5695 | 58.293 | 6.0547 | 0.00038523 | 205.936
2022-09-05 | LIEohBo | 05.09.2022_LIEohBo | 12 | [13 empty] | water body was dry
2022-09-05 | NATohBo | 05.09.2022_NATohBo | 0 | 6.8228e-06 | 0.0030051 | 0.9411 | 0.016231 | 0.0001257 | 0.012752 | 252.8008 | 48.9252 | 212.6172 | 18.0846 | 0.00056067 | 373.076
2022-09-05 | QUAohBo | 05.09.2022_QUAohBo | 12 | [13 empty] | water body was dry
2022-09-05 | SCHohVo | 05.09.2022_SCHohVo | 12 | [13 empty] | water body was dry
2022-09-05 | VORohBo | 05.09.2022_VORohBo | 0 | 7.4987e-06 | 0.0015659 | 0.63826 | 0.023177 | 0.00023405 | 0.022711 | 151.6873 | 17.1802 | 28.8279 | 8.4415 | 0.00062106 | 256.688
2022-09-05 | VORuhSc | 05.09.2022_VORuhSc | 0 | 1.2355e-05 | 0.0019671 | 0.73328 | 0.032606 | 0.00028689 | 0.028277 | 183.6962 | 18.9138 | 29.2695 | 8.6092 | 0.00081793 | 337.696
2022-09-05 | WITob | 05.09.2022_WITob | 12 | [13 empty] | water body was dry
2022-10-07 | BOYkl | 07.10.2022_BOYkl | 12 | [13 empty] | water body was dry
2022-10-07 | BOYohB224 | 07.10.2022_BOYohB224 | 0 | 7.8635e-06 | 0.0024823 | 0.76705 | 0.0050087 | 8.7278e-05 | 0.015035 | 134.3543 | 22.0692 | 36.0673 | 7.2072 | 0.00056374 | 252.296
2022-10-07 | BOYohBr | 07.10.2022_BOYohBr | 0 | 1.0485e-05 | 0.001107 | 0.34385 | 0.0027873 | 3.2375e-05 | 0.0090379 | 83.2674 | 8.3612 | 12.9709 | 4.893 | 0.00018413 | 166.408
2022-10-07 | BOYohKi | 07.10.2022_BOYohKi | 0 | 8.027e-06 | 0.0015909 | 0.56816 | 0.003885 | 6.7349e-05 | 0.011613 | 125.0772 | 12.3122 | 23.0125 | 5.8807 | 0.00036489 | 264.008
2022-10-07 | BOYohSp | 07.10.2022_BOYohSp | 0 | 8.9283e-06 | 0.0012859 | 0.39948 | 0.0031589 | 8.8074e-05 | 0.01107 | 86.6397 | 8.4991 | 13.9315 | 4.6459 | 0.00024378 | 166.408
2022-10-07 | BOYuhSp | 07.10.2022_BOYuhSp | 0 | 5.3243e-06 | 0.0012342 | 0.38416 | 0.0028853 | 3.797e-05 | 0.0098771 | 87.3857 | 8.6609 | 14.8928 | 4.8231 | 0.000253 | 161.528
2022-10-07 | BRAob | 07.10.2022_BRAob | 0 | 2.1543e-05 | 0.0016388 | 0.61462 | 0.0038657 | 6.1063e-05 | 0.012182 | 152.4443 | 5.1508 | 13.2796 | 3.0941 | 0.0003711 | 176.168
2022-10-07 | BRAohBo | 07.10.2022_BRAohBo | 0 | 3.2928e-05 | 0.0026317 | 0.656 | 0.0050359 | 4.1239e-05 | 0.012891 | 163.4177 | 8.0529 | 17.3898 | 6.5661 | 0.00036587 | 181.048
2022-10-07 | HAAob | 07.10.2022_HAAob | 0 | 4.2595e-06 | 0.0022781 | 0.73555 | 0.0036691 | 5.7018e-05 | 0.011385 | 139.2216 | 32.9653 | 35.0986 | 5.0189 | 0.00035911 | 277.916
2022-10-07 | HAAun | 07.10.2022_HAAun | 0 | 5.8975e-06 | 0.0028304 | 0.7665 | 0.0040624 | 7.1184e-05 | 0.011051 | 168.2887 | 40.71 | 46.9991 | 7.5873 | 0.00038687 | 325.984
2022-10-07 | KIRob | 07.10.2022_KIRob | 0 | 1.0649e-05 | 0.0016865 | 0.50603 | 0.0045606 | 9.5157e-05 | 0.0078716 | 131.7165 | 12.6053 | 74.5977 | 6.994 | 0.00045451 | 204.228
2022-10-07 | KIRun | 07.10.2022_KIRun | 0 | 5.9792e-06 | 0.0016977 | 0.50953 | 0.0042296 | 4.5451e-05 | 0.0080212 | 115.5314 | 10.5734 | 51.928 | 5.5363 | 0.00030414 | 236.192
2022-10-07 | LIEohBo | 07.10.2022_LIEohBo | 0 | 9.7473e-06 | 0.0020974 | 0.647 | 0.0068457 | 0.0001054 | 0.017786 | 105.4965 | 9.5519 | 15.8348 | 2.4153 | 0.00051709 | 238.388
2022-10-07 | NATohBo | 07.10.2022_NATohBo | 0 | 1.843e-05 | 0.004689 | 1.3534 | 0.0074237 | 0.0001684 | 0.029597 | 237.7467 | 46.2043 | 148.8762 | 15.4274 | 0.00075386 | 395.524
2022-10-07 | QUAohBo | 07.10.2022_QUAohBo | 12 | [13 empty] | water body was dry
2022-10-07 | SCHohVo | 07.10.2022_SCHohVo | 12 | [13 empty] | water body was dry
2022-10-07 | VORohBo | 07.10.2022_VORohBo | 0 | 9.2558e-06 | 0.0016284 | 0.6923 | 0.0048347 | 0.0001249 | 0.015245 | 168.1578 | 17.1034 | 28.0493 | 7.5275 | 0.00078418 | 302.316
2022-10-07 | VORuhSc | 07.10.2022_VORuhSc | 0 | 8.191e-06 | 0.0017321 | 0.83542 | 0.0051381 | 5.6096e-05 | 0.010575 | 209.7699 | 18.5738 | 28.3803 | 7.3695 | 0.0011552 | 358.924
2022-10-07 | WITob | 07.10.2022_WITob | 0 | 7.6178e-06 | 0.0024892 | 0.92147 | 0.0044276 | 5.9051e-05 | 0.0098943 | 157.0121 | 18.0504 | 46.613 | 5.9616 | 0.00036781 | 320.128
2022-11-04 | BOYkl | 04.11.2022_BOYkl | 12 | [13 empty] | water body was dry
2022-11-04 | BOYohB224 | 04.11.2022_BOYohB224 | 0 | 7.7815e-06 | 0.002177 | 0.59228 | 0.0069623 | 9.2948e-05 | 0.014145 | 138.2426 | 20.9488 | 34.8886 | 7.8962 | 0.00056657 | 274.988
2022-11-04 | BOYohBr | 04.11.2022_BOYohBr | 0 | 1.3617e-05 | 0.0022715 | 0.29673 | 0.0044506 | 0.00027498 | 0.06314 | 82.8884 | 7.6184 | 11.4576 | 4.7828 | 0.00022289 | 179.828
2022-11-04 | BOYohKi | 04.11.2022_BOYohKi | 0 | 1.1214e-05 | 0.0022696 | 0.48951 | 0.0059766 | 0.00048962 | 0.01001 | 130.4511 | 12.432 | 23.3506 | 6.8748 | 0.00053302 | 270.108
2022-11-04 | BOYohSp | 04.11.2022_BOYohSp | 0 | 1.4476e-05 | 0.0020013 | 0.36007 | 0.0047085 | 8.247e-05 | 0.012103 | 97.5232 | 7.9 | 13.7526 | 5.0824 | 0.00035291 | 188.856
2022-11-04 | BOYuhHa | 04.11.2022_BOYuhHa | 0 | 1.0184e-05 | 0.0022513 | 0.56844 | 0.0081103 | 0.00028235 | 0.058748 | 139.4239 | 22.2595 | 40.446 | 8.4245 | 0.00055075 | 277.672
2022-11-04 | BOYuhSp | 04.11.2022_BOYuhSp | 0 | 1.0242e-05 | 0.0016177 | 0.36051 | 0.004759 | 0.00011746 | 0.026615 | 97.3226 | 8.2594 | 14.5536 | 5.2123 | 0.00029653 | 187.392
2022-11-04 | BRAob | 04.11.2022_BRAob | 0 | 1.2759e-05 | 0.0011916 | 0.52336 | 0.0051325 | 7.3561e-05 | 0.019051 | 149.6062 | 4.9481 | 12.798 | 3.1932 | 0.0003043 | 185.928
2022-11-04 | BRAohBo | 04.11.2022_BRAohBo | 0 | 2.0197e-05 | 0.0022217 | 0.5171 | 0.0065784 | 0.00013091 | 0.033251 | 143.0494 | 6.9748 | 16.1526 | 5.7835 | 0.00042176 | 180.316
2022-11-04 | HAAob | 04.11.2022_HAAob | 0 | 5.8361e-06 | 0.0018935 | 0.62082 | 0.006298 | 7.0937e-05 | 0.015186 | 147.5453 | 29.6139 | 34.8637 | 6.0999 | 0.00041798 | 282.796
2022-11-04 | HAAun | 04.11.2022_HAAun | 0 | 9.269e-06 | 0.0025355 | 0.67678 | 0.0076283 | 7.3577e-05 | 0.015788 | 175.6554 | 37.9032 | 46.5225 | 9.2504 | 0.00051956 | 357.46
2022-11-04 | KIRob | 04.11.2022_KIRob | 0 | 1.1271e-05 | 0.0022247 | 0.39799 | 0.0058225 | 0.00019078 | 0.017811 | 128.3076 | 10.9036 | 64.6807 | 6.8091 | 0.00058752 | 245.22
2022-11-04 | KIRun | 04.11.2022_KIRun | 0 | 7.0377e-06 | 0.0018748 | 0.42775 | 0.0047357 | 0.00013638 | 0.01479 | 120.5364 | 10.3237 | 50.4788 | 6.1698 | 0.0003139 | 238.632
2022-11-04 | LIEohBo | 04.11.2022_LIEohBo | 0 | 1.3103e-05 | 0.0020734 | 0.45821 | 0.0086467 | 0.00019144 | 0.041231 | 108.7312 | 9.4094 | 17.3868 | 8.2347 | 0.00045105 | 251.076
2022-11-04 | NATohBo | 04.11.2022_NATohBo | 0 | 2.8436e-05 | 0.0034528 | 0.91526 | 0.010236 | 0.00020398 | 0.014867 | 224.901 | 37.1863 | 125.245 | 16.003 | 0.00075857 | 373.808
2022-11-04 | QUAohBo | 04.11.2022_QUAohBo | 12 | [13 empty] | water body was dry
2022-11-04 | SCHohVo | 04.11.2022_SCHohVo | 12 | [13 empty] | water body was dry
2022-11-04 | VORohBo | 04.11.2022_VORohBo | 0 | 4.8061e-06 | 0.0015109 | 0.60267 | 0.0064842 | 0.00010753 | 0.012238 | 188.9263 | 15.9344 | 24.5846 | 6.46 | 0.0011138 | 323.056
2022-11-04 | VORuhSc | 04.11.2022_VORuhSc | 0 | 6.4653e-06 | 0.0014155 | 0.66269 | 0.006438 | 0.00010452 | 0.019824 | 169.659 | 16.3474 | 26.9482 | 8.1372 | 0.0013825 | 367.708
2022-11-04 | WITob | 04.11.2022_WITob | 0 | 7.4953e-06 | 0.0018032 | 0.69233 | 0.006728 | 5.7478e-05 | 0.009224 | 169.5122 | 17.7817 | 46.3587 | 7.436 | 0.00035062 | 330.62
2022-12-02 | BOYkl | 02.12.2022_BOYkl | 0 | 8.1565e-05 | 0.0031382 | 0.32151 | 0.033867 | 0.0022934 | 0.28546 | 81.9076 | 7.4129 | 13.524 | 7.4258 | 0.00026613 | 126.88
2022-12-02 | BOYohB224 | 02.12.2022_BOYohB224 | 0 | 2.3066e-05 | 0.0022007 | 0.4912 | 0.034986 | 0.0016773 | 0.19034 | 133.3626 | 19.8982 | 32.6225 | 7.0763 | 0.00045969 | 241.072
2022-12-02 | BOYohBr | 02.12.2022_BOYohBr | 0 | 3.7801e-05 | 0.0024276 | 0.34013 | 0.030697 | 0.0025681 | 0.37351 | 88.3653 | 8.0122 | 12.3289 | 4.931 | 0.00025503 | 161.772
2022-12-02 | BOYohKi | 02.12.2022_BOYohKi | 0 | 3.5345e-05 | 0.0030563 | 0.47271 | 0.038646 | 0.0023022 | 0.32811 | 123.3264 | 11.3928 | 21.9529 | 5.9291 | 0.00040859 | 223.504
2022-12-02 | BOYohSp | 02.12.2022_BOYohSp | 0 | 2.2365e-05 | 0.0021003 | 0.39807 | 0.039871 | 0.0013173 | 0.15707 | 109.6464 | 7.8311 | 15.1581 | 4.3496 | 0.00039112 | 175.68
2022-12-02 | BOYuhHa | 02.12.2022_BOYuhHa | 0 | 3.0959e-05 | 0.001982 | 0.47287 | 0.037454 | 0.0021893 | 0.24544 | 135.0974 | 20.9717 | 37.4837 | 7.4907 | 0.00047852 | 250.344
2022-12-02 | BOYuhSp | 02.12.2022_BOYuhSp | 0 | 3.973e-05 | 0.0020754 | 0.39835 | 0.033232 | 0.0020487 | 0.21907 | 109.5886 | 8.0481 | 15.7692 | 4.4928 | 0.00036913 | 170.312
2022-12-02 | BRAob | 02.12.2022_BRAob | 0 | 5.0079e-05 | 0.0017749 | 0.57289 | 0.034617 | 0.0018492 | 0.25616 | 159.0388 | 5.5109 | 14.1976 | 2.7907 | 0.00042681 | 167.872
2022-12-02 | BRAohBo | 02.12.2022_BRAohBo | 0 | 3.0872e-05 | 0.0019926 | 0.5592 | 0.040431 | 0.0017624 | 0.23061 | 157.0073 | 7.6402 | 16.8018 | 3.8476 | 0.00054487 | 181.292
2022-12-02 | HAAob | 02.12.2022_HAAob | 0 | 2.7276e-05 | 0.0022003 | 0.53042 | 0.029987 | 0.0019319 | 0.21801 | 146.9887 | 33.1124 | 37.4478 | 5.4826 | 0.00038606 | 288.408
2022-12-02 | HAAun | 02.12.2022_HAAun | 0 | 2.5785e-05 | 0.0021799 | 0.62751 | 0.041856 | 0.0021575 | 0.22876 | 169.2261 | 38.8293 | 47.63 | 7.5114 | 0.00040508 | 348.92
2022-12-02 | KIRob | 02.12.2022_KIRob | 0 | 3.4556e-05 | 0.0023431 | 0.46409 | 0.032791 | 0.0023357 | 0.27443 | 131.7118 | 12.1193 | 70.835 | 7.1773 | 0.00053091 | 230.58
2022-12-02 | KIRun | 02.12.2022_KIRun | 0 | 3.5959e-05 | 0.0020711 | 0.47581 | 0.02742 | 0.0020592 | 0.25634 | 119.9285 | 10.9199 | 53.5821 | 6.1312 | 0.00034923 | 213.012
2022-12-02 | LIEohBo | 02.12.2022_LIEohBo | 0 | 3.017e-05 | 0.0023272 | 0.35122 | 0.036516 | 0.0020061 | 0.23925 | 95.869 | 9.1466 | 16.6219 | 7.9718 | 0.00039917 | 207.644
2022-12-02 | NATohBo | 02.12.2022_NATohBo | 0 | 2.6136e-05 | 0.0033418 | 0.7935 | 0.035373 | 0.0012978 | 0.15909 | 217.7327 | 46.9218 | 144.4551 | 15.6085 | 0.00074554 | 362.828
2022-12-02 | QUAohBo | 02.12.2022_QUAohBo | 0 | 2.6223e-05 | 0.0020449 | 0.51278 | 0.03444 | 0.0014149 | 0.15313 | 142.3336 | 7.1286 | 26.0896 | 2.8167 | 0.00066162 | 238.388
2022-12-02 | SCHohVo | 02.12.2022_SCHohVo | 12 | [13 empty] | water body was dry
2022-12-02 | VORohBo | 02.12.2022_VORohBo | 0 | 2.6925e-05 | 0.0018368 | 0.69392 | 0.032375 | 0.002166 | 0.24608 | 169.0716 | 16.7914 | 26.8728 | 7.4926 | 0.00092193 | 303.292
2022-12-02 | VORuhSc | 02.12.2022_VORuhSc | 0 | 2.9995e-05 | 0.0024112 | 0.67071 | 0.035671 | 0.0016572 | 0.21673 | 184.5308 | 15.8466 | 24.1917 | 6.131 | 0.00095892 | 334.524
2022-12-02 | WITob | 02.12.2022_WITob | 0 | 3.21e-05 | 0.0022063 | 0.62897 | 0.030152 | 0.0021847 | 0.30356 | 166.4713 | 18.1354 | 45.9921 | 6.3623 | 0.0003858 | 393.816
2023-01-13 | BOYkl | 13.01.2023_BOYkl | 0 | 0.00013947 | 0.0045073 | 0.20182 | 0.007292 | 0.00014587 | 0.026852 | 63.1522 | 7.6932 | 13.9492 | 10.1705 | 0.00063522 | 87.84
2023-01-13 | BOYohB224 | 13.01.2023_BOYohB224 | 0 | 2.0612e-05 | 0.0044702 | 0.29844 | 0.0060348 | 0.00017476 | 0.015661 | 86.1172 | 9.2619 | 17.303 | 7.5904 | 0.00040727 | 127.124
2023-01-13 | BOYohBr | 13.01.2023_BOYohBr | 0 | 7.4783e-05 | 0.0087953 | 0.28254 | 0.0087464 | 0.00014452 | 0.026027 | 76.404 | 7.8037 | 11.1037 | 7.4819 | 0.00055474 | 113.704
2023-01-13 | BOYohKi | 13.01.2023_BOYohKi | 0 | 5.7069e-05 | 0.0063258 | 0.29363 | 0.0070224 | 0.00018228 | 0.024829 | 84.8367 | 7.8802 | 15.3559 | 7.4363 | 0.00051452 | 129.076
2023-01-13 | BOYohSp | 13.01.2023_BOYohSp | 0 | 6.866e-05 | 0.0064499 | 0.31397 | 0.0076099 | 8.5964e-05 | 0.024151 | 98.5424 | 8.4924 | 16.3761 | 8.279 | 0.00074559 | 135.176
2023-01-13 | BOYuhHa | 13.01.2023_BOYuhHa | 0 | 1.6732e-05 | 0.0040793 | 0.28997 | 0.0070073 | 0.00016067 | 0.020888 | 91.3984 | 9.7664 | 19.0601 | 8.079 | 0.00041755 | 131.516
2023-01-13 | BOYuhSp | 13.01.2023_BOYuhSp | 0 | 9.3386e-05 | 0.0064588 | 0.32684 | 0.007925 | 0.00025926 | 0.029573 | 92.9747 | 8.2714 | 16.1827 | 7.6542 | 0.00079159 | 134.688
2023-01-13 | BRAob | 13.01.2023_BRAob | 0 | 6.9735e-05 | 0.0028101 | 0.48479 | 0.0059499 | 9.733e-05 | 0.020754 | 146.4283 | 6.6857 | 20.3145 | 6.6494 | 0.00053558 | 151.036
2023-01-13 | BRAohBo | 13.01.2023_BRAohBo | 0 | 7.2679e-05 | 0.0041742 | 0.35503 | 0.0065761 | 0.00010737 | 0.022935 | 103.4119 | 8.0157 | 16.9988 | 7.1905 | 0.00080312 | 139.568
2023-01-13 | HAAob | 13.01.2023_HAAob | 0 | 8.6465e-06 | 0.0013007 | 0.3377 | 0.0043899 | 0.00017325 | 0.01243 | 102.2633 | 15.5419 | 20.8438 | 5.0984 | 0.0003278 | 185.44
2023-01-13 | HAAun | 13.01.2023_HAAun | 0 | 1.5003e-05 | 0.0028302 | 0.4395 | 0.0058759 | 0.00011102 | 0.01443 | 128.9686 | 20.6328 | 23.8293 | 8.9191 | 0.00058141 | 208.376
2023-01-13 | KIRob | 13.01.2023_KIRob | 0 | 1.2806e-05 | 0.0018335 | 0.3514 | 0.0062375 | 0.00012565 | 0.015533 | 114.8323 | 11.6239 | 46.7501 | 6.2569 | 0.00054906 | 198.86
2023-01-13 | KIRun | 13.01.2023_KIRun | 0 | 8.6465e-06 | 0.0017789 | 0.30957 | 0.0045882 | 0.00010734 | 0.013284 | 98.4145 | 10.4382 | 37.2956 | 5.7729 | 0.00028922 | 170.068
2023-01-13 | LIEohBo | 13.01.2023_LIEohBo | 0 | 1.2339e-05 | 0.0022888 | 0.27601 | 0.0053994 | 7.9383e-05 | 0.010938 | 82.3988 | 7.8731 | 12.9113 | 7.0833 | 0.00029937 | 178.12
2023-01-13 | NATohBo | 13.01.2023_NATohBo | 0 | 1.6732e-05 | 0.0026579 | 0.3357 | 0.0058691 | 0.00019454 | 0.018098 | 100.3681 | 12.8841 | 30.007 | 9.5723 | 0.00048126 | 165.188
2023-01-13 | QUAohBo | 13.01.2023_QUAohBo | 0 | 3.3418e-05 | 0.0030596 | 0.4061 | 0.005513 | 0.00011512 | 0.017263 | 111.6947 | 6.9545 | 19.3256 | 6.081 | 0.00058341 | 183.976
2023-01-13 | SCHohVo | 13.01.2023_SCHohVo | 0 | 0.001163 | 0.0028252 | 0.26177 | 0.019487 | 0.00016908 | 0.26021 | 83.7704 | 9.4403 | 15.7328 | 3.9109 | 0.0036218 | 71.248
2023-01-13 | VORohBo | 13.01.2023_VORohBo | 0 | 4.9637e-05 | 0.0016278 | 0.37612 | 0.0068933 | 0.00010723 | 0.015953 | 126.744 | 12.5767 | 18.9585 | 5.8203 | 0.00069721 | 187.636
2023-01-13 | VORuhSc | 13.01.2023_VORuhSc | 0 | 9.8387e-05 | 0.0019656 | 0.3629 | 0.0079336 | 0.00011601 | 0.034257 | 118.8823 | 10.9813 | 16.7084 | 4.7529 | 0.00075119 | 174.704
2023-01-13 | WITob | 13.01.2023_WITob | 0 | 1.1077e-05 | 0.0025512 | 0.61011 | 0.0059999 | 0.00013264 | 0.012534 | 167.175 | 21.2636 | 44.3752 | 5.8627 | 0.00032239 | 281.088
2023-02-10 | BOYkl | 10.02.2023_BOYkl | 0 | 9.9329e-05 | 0.0030883 | 0.1489 | 0.0074834 | 6.5559e-05 | 0.0099952 | 65.2479 | 6.8314 | 15.0797 | 7.245 | 0.0010448 | 100.284
2023-02-10 | BOYohB224 | 10.02.2023_BOYohB224 | 0 | 1.3383e-05 | 0.0017843 | 0.15836 | 0.0056078 | 7.6514e-05 | 0.0068234 | 121.7204 | 15.1549 | 26.2142 | 6.4474 | 0.00059601 | 188.124
2023-02-10 | BOYohBr | 10.02.2023_BOYohBr | 0 | 3.7222e-05 | 0.0022901 | 0.15882 | 0.0062944 | 9.4635e-05 | 0.0093361 | 91.2212 | 8.5098 | 13.3258 | 5.8078 | 0.00040481 | 146.644
2023-02-10 | BOYohKi | 10.02.2023_BOYohKi | 0 | 2.5407e-05 | 0.001987 | 0.16156 | 0.0063064 | 9.8341e-05 | 0.013563 | 114.4109 | 10.015 | 21.2917 | 5.7089 | 0.00061806 | 169.092
2023-02-10 | BOYohSp | 10.02.2023_BOYohSp | 0 | 2.4832e-05 | 0.0023273 | 0.15722 | 0.0059381 | 6.5775e-05 | 0.0097501 | 107.5915 | 8.3747 | 19.1608 | 5.57 | 0.00054622 | 158.844
2023-02-10 | BOYuhHa | 10.02.2023_BOYuhHa | 0 | 1.286e-05 | 0.0022269 | 0.15385 | 0.0055858 | 5.5465e-05 | 0.0038139 | 123.4256 | 16.2568 | 29.6294 | 6.4498 | 0.0005288 | 184.464
2023-02-10 | BOYuhSp | 10.02.2023_BOYuhSp | 0 | 4.2554e-05 | 0.00207 | 0.16054 | 0.0061235 | 8.1975e-05 | 0.013838 | 107.669 | 8.1057 | 18.1716 | 4.9901 | 0.00069389 | 158.112
2023-02-10 | BRAob | 10.02.2023_BRAob | 0 | 3.0425e-05 | 0.0016231 | 0.16984 | 0.0053237 | 9.1755e-05 | 0.01058 | 153.1653 | 6.0828 | 21.9604 | 3.9241 | 0.00058607 | 180.072
2023-02-10 | BRAohBo | 10.02.2023_BRAohBo | 0 | 2.4675e-05 | 0.0020133 | 0.16417 | 0.0054027 | 0.00011921 | 0.010843 | 121.318 | 7.451 | 19.2902 | 4.6443 | 0.00068171 | 172.264
2023-02-10 | HAAob | 10.02.2023_HAAob | 0 | 6.9005e-06 | 0.001361 | 0.1587 | 0.0038324 | 9.0497e-05 | 0.0070323 | 108.6542 | 15.5861 | 19.65 | 4.4745 | 0.00028286 | 198.616
2023-02-10 | HAAun | 10.02.2023_HAAun | 0 | 9.9327e-06 | 0.0021798 | 0.16363 | 0.0051101 | 8.9322e-05 | 0.0090233 | 140.8893 | 22.5757 | 26.3231 | 6.6691 | 0.00046891 | 231.068
2023-02-10 | KIRob | 10.02.2023_KIRob | 0 | 1.2285e-05 | 0.0016437 | 0.17066 | 0.0054475 | 0.00012146 | 0.0073281 | 116.2697 | 11.8164 | 55.159 | 6.2921 | 0.00052049 | 189.588
2023-02-10 | KIRun | 10.02.2023_KIRun | 0 | 8.3643e-06 | 0.0012983 | 0.16905 | 0.0046826 | 8.7386e-05 | 0.010143 | 108.1539 | 10.9724 | 44.5074 | 5.7244 | 0.00033567 | 175.924
2023-02-10 | LIEohBo | 10.02.2023_LIEohBo | 0 | 6.1688e-06 | 0.0013136 | 0.15319 | 0.0054974 | 9.4999e-05 | 0.0053787 | 100.5795 | 11.5585 | 19.7178 | 5.6756 | 0.0003218 | 219.112
2023-02-10 | NATohBo | 10.02.2023_NATohBo | 0 | 2.3786e-05 | 0.0024407 | 0.16516 | 0.007972 | 5.9784e-05 | 0.0082325 | 181.1061 | 34.2663 | 78.5539 | 10.9508 | 0.00061025 | 280.6
2023-02-10 | QUAohBo | 10.02.2023_QUAohBo | 0 | 2.0545e-05 | 0.0019398 | 0.15773 | 0.0052173 | 0.00011295 | 0.012176 | 121.6439 | 6.1894 | 19.1293 | 3.5219 | 0.00062675 | 184.22
2023-02-10 | SCHohVo | 10.02.2023_SCHohVo | 0 | 0.00055429 | 0.0025056 | 0.16188 | 0.017443 | 9.513e-05 | 0.078887 | 88.0624 | 8.5009 | 16.1753 | 2.4892 | 0.001511 | 99.064
2023-02-10 | VORohBo | 10.02.2023_VORohBo | 0 | 1.1344e-05 | 0.0012705 | 0.16836 | 0.0068811 | 0.00013963 | 0.0099024 | 144.3114 | 13.4938 | 20.0042 | 5.2491 | 0.00068232 | 224.236
2023-02-10 | VORuhSc | 10.02.2023_VORuhSc | 0 | 2.64e-05 | 0.0013836 | 0.1753 | 0.0085982 | 9.3558e-05 | 0.018214 | 150.7139 | 12.8248 | 19.3449 | 4.5378 | 0.00070938 | 251.564
2023-02-10 | WITob | 10.02.2023_WITob | 0 | 6.9005e-06 | 0.0025476 | 0.1636 | 0.0053642 | 9.3012e-05 | 0.0056666 | 166.9788 | 20.706 | 46.6876 | 5.5065 | 0.00030104 | 233.508
2023-03-10 | BOYkl | 10.03.2023_BOYkl | 0 | 0.00012928 | 0.0080747 | 0.23973 | 0.0062764 | 9.5214e-05 | 0.019128 | 66.2772 | 6.9912 | 14.4345 | 8.349 | 0.00072965 | 96.136
2023-03-10 | BOYohB224 | 10.03.2023_BOYohB224 | 0 | 5.1252e-05 | 0.0043061 | 0.38147 | 0.0064278 | 0.00013228 | 0.020927 | 121.1468 | 13.5466 | 23.5077 | 7.1113 | 0.00069216 | 143.228
2023-03-10 | BOYohBr | 10.03.2023_BOYohBr | 0 | 8.4885e-05 | 0.0076316 | 0.31985 | 0.008104 | 0.00010537 | 0.020652 | 93.6094 | 9.3738 | 12.5551 | 6.9816 | 0.00077703 | 126.392
2023-03-10 | BOYohKi | 10.03.2023_BOYohKi | 0 | 7.4495e-05 | 0.007492 | 0.37808 | 0.0068363 | 0.00013471 | 0.023091 | 117.0964 | 10.7944 | 21.62 | 7.0941 | 0.00090212 | 145.668
2023-03-10 | BOYohSp | 10.03.2023_BOYohSp | 0 | 5.227e-05 | 0.0065748 | 0.34762 | 0.0068145 | 7.4045e-05 | 0.014177 | 105.0046 | 10.0213 | 18.4475 | 7.2767 | 0.0006786 | 136.64
2023-03-10 | BOYuhHa | 10.03.2023_BOYuhHa | 0 | 2.4635e-05 | 0.0045161 | 0.34353 | 0.0058867 | 0.00010813 | 0.019922 | 103.5387 | 11.6833 | 26.3631 | 6.4286 | 0.00051678 | 134.932
2023-03-10 | BOYuhSp | 10.03.2023_BOYuhSp | 0 | 0.0001062 | 0.0061708 | 0.39256 | 0.0071304 | 0.00015431 | 0.020668 | 113.2485 | 10.0401 | 21.1047 | 7.0098 | 0.0011991 | 139.812
2023-03-10 | BRAob | 10.03.2023_BRAob | 0 | 5.8e-05 | 0.0049358 | 0.54754 | 0.005383 | 8.6095e-05 | 0.015236 | 151.5141 | 7.8315 | 20.6679 | 8.1882 | 0.00054762 | 168.604
2023-03-10 | BRAohBo | 10.03.2023_BRAohBo | 0 | 6.4427e-05 | 0.0073186 | 0.40949 | 0.0059633 | 9.0875e-05 | 0.023189 | 121.268 | 9.4387 | 19.2121 | 7.7202 | 0.00064288 | 155.916
2023-03-10 | HAAob | 10.03.2023_HAAob | 0 | 9.4258e-06 | 0.0031679 | 0.54736 | 0.0047228 | 7.1527e-05 | 0.012692 | 160.5922 | 29.5979 | 28.6088 | 4.9386 | 0.00033199 | 209.108
2023-03-10 | HAAun | 10.03.2023_HAAun | 0 | 2.1636e-05 | 0.0048122 | 0.55444 | 0.0058041 | 8.0163e-05 | 0.017031 | 184.774 | 28.318 | 29.7132 | 8.6826 | 0.00055868 | 222.04
2023-03-10 | KIRob | 10.03.2023_KIRob | 0 | 1.3067e-05 | 0.0047141 | 0.40774 | 0.0057198 | 5.8439e-05 | 0.015531 | 106.2292 | 9.7975 | 36.9372 | 5.1762 | 0.00054367 | 166.164
2023-03-10 | KIRun | 10.03.2023_KIRun | 0 | 1.0336e-05 | 0.0026518 | 0.45108 | 0.0054117 | 0.00012259 | 0.017975 | 116.9105 | 10.7977 | 42.0694 | 5.2501 | 0.00041292 | 182.268
2023-03-10 | LIEohBo | 10.03.2023_LIEohBo | 0 | 1.0283e-05 | 0.0031907 | 0.33441 | 0.005301 | 6.8384e-05 | 0.011299 | 106.9433 | 13.3146 | 18.806 | 7.0773 | 0.00032315 | 178.364
2023-03-10 | NATohBo | 10.03.2023_NATohBo | 0 | 2.6295e-05 | 0.0041894 | 0.44017 | 0.0055631 | 8.7574e-05 | 0.012724 | 143.1152 | 19.121 | 45.1187 | 8.4182 | 0.00050492 | 184.464
2023-03-10 | QUAohBo | 10.03.2023_QUAohBo | 0 | 2.8491e-05 | 0.0046023 | 0.44283 | 0.005121 | 6.4485e-05 | 0.015993 | 144.2911 | 9.4694 | 37.0217 | 6.1032 | 0.00059774 | 174.948
2023-03-10 | SCHohVo | 10.03.2023_SCHohVo | 0 | 0.00068397 | 0.0047584 | 0.30187 | 0.013431 | 0.00013976 | 0.15532 | 74.1211 | 6.5825 | 14.3505 | 2.3148 | 0.0027664 | 74.908
2023-03-10 | VORohBo | 10.03.2023_VORohBo | 0 | 4.9806e-05 | 0.0033843 | 0.48826 | 0.0079409 | 9.409e-05 | 0.017247 | 146.4814 | 13.4525 | 20.52 | 4.9341 | 0.0010498 | 194.956
2023-03-10 | VORuhSc | 10.03.2023_VORuhSc | 0 | 0.00010127 | 0.0033041 | 0.51424 | 0.0088488 | 9.8516e-05 | 0.035083 | 134.681 | 10.9919 | 17.922 | 3.9217 | 0.0013102 | 177.144
2023-03-10 | WITob | 10.03.2023_WITob | 0 | 1.0604e-05 | 0.0031771 | 0.69601 | 0.0058322 | 4.6062e-05 | 0.0073308 | 206.4131 | 27.5068 | 47.0878 | 5.502 | 0.00035095 | 252.296
2023-04-04 | BOYkl | 04.04.2023_BOYkl | 0 | 0.0001255 | 0.0030356 | 0.27372 | 0.023603 | 0.00037211 | 0.055291 | 90.5745 | 12.8815 | 21.1289 | 10.6333 | 0.001011 | 100.284
2023-04-04 | BOYohB224 | 04.04.2023_BOYohB224 | 0 | 3.0892e-05 | 0.003479 | 0.50355 | 0.0091697 | 0.00027779 | 0.015265 | 142.03 | 23.2984 | 24.5259 | 6.3695 | 0.00072461 | 189.588
2023-04-04 | BOYohBr | 04.04.2023_BOYohBr | 0 | 4.9463e-05 | 0.0072768 | 0.37408 | 0.011821 | 0.00029287 | 0.01477 | 99.8225 | 12.316 | 12.8463 | 6.9523 | 0.000492 | 144.204
2023-04-04 | BOYohKi | 04.04.2023_BOYohKi | 0 | 6.2077e-05 | 0.0035396 | 0.46368 | 0.0098317 | 0.00023897 | 0.02482 | 132.1266 | 14.1505 | 19.411 | 5.5083 | 0.00090982 | 170.8
2023-04-04 | BOYohSp | 04.04.2023_BOYohSp | 0 | 5.361e-05 | 0.0046282 | 0.51191 | 0.011972 | 0.00022165 | 0.02106 | 130.8886 | 12.8769 | 25.7733 | 7.3715 | 0.00069549 | 177.144
2023-04-04 | BOYuhHa | 04.04.2023_BOYuhHa | 0 | 2.4469e-05 | 0.0031949 | 0.50289 | 0.0075109 | 0.00033447 | 0.020042 | 143.571 | 25.6939 | 27.8202 | 6.6835 | 0.00066423 | 186.904
2023-04-04 | BOYuhSp | 04.04.2023_BOYuhSp | 0 | 7.7436e-05 | 0.0038408 | 0.43765 | 0.015032 | 0.00033555 | 0.026071 | 120.647 | 12.8631 | 22.1159 | 6.2241 | 0.0010355 | 156.404
2023-04-04 | BRAob | 04.04.2023_BRAob | 0 | 2.9491e-05 | 0.0025368 | 0.657 | 0.013136 | 0.00043631 | 0.038377 | 160.0661 | 8.0806 | 20.2852 | 4.1523 | 0.00057647 | 181.78
2023-04-04 | BRAohBo | 04.04.2023_BRAohBo | 0 | 1.9096e-05 | 0.0025776 | 0.47693 | 0.01033 | 0.00028017 | 0.017615 | 127.7592 | 11.2213 | 20.6311 | 5.7026 | 0.0007071 | 172.508
2023-04-04 | HAAob | 04.04.2023_HAAob | 0 | 9.8108e-06 | 0.0018585 | 0.54811 | 0.0069003 | 0.00025976 | 0.010843 | 154.1407 | 38.1001 | 25.4301 | 5.2088 | 0.00035122 | 228.628
2023-04-04 | HAAun | 04.04.2023_HAAun | 0 | 1.7811e-05 | 0.004071 | 0.69523 | 0.010261 | 0.00018672 | 0.020869 | 189.5214 | 47.7595 | 29.9477 | 7.6081 | 0.00051262 | 252.784
2023-04-04 | KIRob | 04.04.2023_KIRob | 0 | 1.6994e-05 | 0.0018187 | 0.57985 | 0.01513 | 0.0002454 | 0.011014 | 157.2286 | 17.0172 | 50.4048 | 5.8634 | 0.00068686 | 211.304
2023-04-04 | KIRun | 04.04.2023_KIRun | 0 | 1.7286e-05 | 0.0015495 | 0.52184 | 0.0067824 | 9.569e-05 | 0.0070287 | 140.9522 | 16.3669 | 45.5083 | 5.7383 | 0.0004594 | 203.74
2023-04-04 | LIEohBo | 04.04.2023_LIEohBo | 0 | 9.9861e-06 | 0.0030271 | 0.48834 | 0.0097223 | 0.00017812 | 0.013423 | 138.5091 | 28.1303 | 21.9947 | 5.8212 | 0.00036306 | 249.124
2023-04-04 | NATohBo | 04.04.2023_NATohBo | 0 | 2.4644e-05 | 0.0026969 | 0.64463 | 0.0088475 | 0.00023834 | 0.016778 | 187.7714 | 43.7354 | 55.6165 | 8.7902 | 0.0005974 | 238.876
2023-04-04 | QUAohBo | 04.04.2023_QUAohBo | 0 | 2.2542e-05 | 0.0023567 | 0.59761 | 0.011432 | 0.0002451 | 0.019834 | 154.183 | 11.5947 | 29.0377 | 5.1138 | 0.00070097 | 208.864
2023-04-04 | SCHohVo | 04.04.2023_SCHohVo | 0 | 0.00027279 | 0.0029618 | 0.34346 | 0.022368 | 0.00037997 | 0.06803 | 81.3164 | 8.9201 | 12.1503 | 2.1015 | 0.0021435 | 92.964
2023-04-04 | VORohBo | 04.04.2023_VORohBo | 0 | 3.4981e-05 | 0.0021584 | 0.60367 | 0.020246 | 0.00054827 | 0.043728 | 168.5897 | 17.7638 | 19.5977 | 4.8887 | 0.0013314 | 219.356
2023-04-04 | VORuhSc | 04.04.2023_VORuhSc | 0 | 8.386e-05 | 0.0023424 | 0.59633 | 0.018074 | 0.00049282 | 0.036559 | 149.6075 | 14.1194 | 16.6895 | 3.7237 | 0.0015341 | 193.98
2023-04-04 | WITob | 04.04.2023_WITob | 0 | 1.3081e-05 | 0.0022931 | 0.88543 | 0.0091907 | 0.00015911 | 0.012393 | 230.1268 | 38.666 | 50.8596 | 5.0272 | 0.00046515 | 286.456
2023-05-04 | BOYkl | 04.05.2023_BOYkl | 0 | 4.8979e-05 | 0.00024161 | 0.32792 | 0.018503 | 0.00052753 | 0.0039531 | 77.3522 | 9.4002 | 13.3993 | 4.9183 | 0.00063014 | 108.824
2023-05-04 | BOYohB224 | 04.05.2023_BOYohB224 | 0 | 1.2349e-05 | 0.00020097 | 0.70203 | 0.0083421 | 0.00025952 | 0.0010416 | 152.645 | 20.3304 | 20.1941 | 4.2078 | 0.00047697 | 188.124
2023-05-04 | BOYohBr | 04.05.2023_BOYohBr | 0 | 1.732e-05 | 0.00028884 | 0.45591 | 0.015398 | 0.00013032 | 0.0017782 | 101.7601 | 12.6631 | 12.2144 | 4.7157 | 0.00028421 | 150.304
2023-05-04 | BOYohKi | 04.05.2023_BOYohKi | 0 | 1.1983e-05 | 0.00021114 | 0.59791 | 0.010788 | 0.00017122 | 0.0010688 | 135.998 | 14.6796 | 19.4842 | 4.3865 | 0.00060698 | 172.264
2023-05-04 | BOYohSp | 04.05.2023_BOYohSp | 0 | 1.3134e-05 | 0.00022686 | 0.48932 | 0.007066 | 0.00024605 | 0.0011173 | 109.0157 | 8.9214 | 14.0094 | 3.2138 | 0.00030248 | 155.184
2023-05-04 | BOYuhHa | 04.05.2023_BOYuhHa | 0 | 8.7389e-06 | 0.00022696 | 0.72657 | 0.0088266 | 0.00021134 | 0.00091559 | 158.7195 | 24.6432 | 28.0232 | 4.9627 | 0.00045354 | 176.9
2023-05-04 | BOYuhSp | 04.05.2023_BOYuhSp | 0 | 2.0042e-05 | 0.00020751 | 0.57919 | 0.011862 | 0.00016605 | 0.0012974 | 125.8972 | 13.4101 | 21.0624 | 4.6186 | 0.00072639 | 171.532
2023-05-04 | BRAob | 04.05.2023_BRAob | 0 | 1.2873e-05 | 0.0002809 | 0.81911 | 0.013417 | 0.00047382 | 0.0017021 | 171.7593 | 8.4659 | 19.2069 | 2.821 | 0.00052977 | 187.88
2023-05-04 | BRAohBo | 04.05.2023_BRAohBo | 0 | 1.5228e-05 | 0.00022099 | 0.58537 | 0.015388 | 0.00019738 | 0.0022016 | 141.1864 | 12.3156 | 29.1693 | 5.1514 | 0.00048293 | 195.2
2023-05-04 | HAAob | 04.05.2023_HAAob | 0 | 7.9017e-06 | 0.00013376 | 0.49105 | 0.0086698 | 0.00034704 | 0.0023405 | 113.3123 | 22.0057 | 17.9537 | 4.0437 | 0.00023305 | 173.972
2023-05-04 | HAAun | 04.05.2023_HAAun | 0 | 1.0047e-05 | 0.00035228 | 0.80844 | 0.011735 | 0.0003163 | 0.0020098 | 181.3433 | 45.9842 | 30.9982 | 7.3216 | 0.00039271 | 250.588
2023-05-04 | KIRob | 04.05.2023_KIRob | 0 | 2.224e-05 | 0.00018854 | 0.83187 | 0.022405 | 0.00035873 | 0.0028858 | 164.4025 | 24.6112 | 67.2593 | 6.4239 | 0.00053359 | 228.14
2023-05-04 | KIRun | 04.05.2023_KIRun | 0 | 1.6431e-05 | 0.00013049 | 0.63959 | 0.0084867 | 0.00011784 | 0.0010088 | 152.0292 | 17.999 | 41.7845 | 4.3246 | 0.00032559 | 199.104
2023-05-04 | LIEohBo | 04.05.2023_LIEohBo | 0 | 6.227e-06 | 0.00015268 | 0.51619 | 0.0082622 | 7.5623e-05 | 0.0010374 | 121.5667 | 16.9442 | 17.867 | 3.67 | 0.00030454 | 205.204
2023-05-04 | NATohBo | 04.05.2023_NATohBo | 0 | 1.5437e-05 | 0.0003327 | 1.3764 | 0.012038 | 0.0002498 | 0.0015931 | 275.2797 | 69.8901 | 99.9891 | 11.4081 | 0.00061521 | 298.656
2023-05-04 | QUAohBo | 04.05.2023_QUAohBo | 0 | 1.3658e-05 | 0.00022017 | 0.66737 | 0.010388 | 0.00011056 | 0.001256 | 152.9387 | 10.6929 | 25.9727 | 5.0252 | 0.00051429 | 217.892
2023-05-04 | SCHohVo | 04.05.2023_SCHohVo | 0 | 0.00010628 | 0.00027539 | 0.51791 | 0.028161 | 0.00037464 | 0.0061997 | 116.2642 | 12.4462 | 15.2791 | 2.05 | 0.00277 | 146.156
2023-05-04 | VORohBo | 04.05.2023_VORohBo | 0 | 1.2402e-05 | 0.00017412 | 0.81002 | 0.015926 | 0.00035916 | 0.0017765 | 184.7948 | 21.6227 | 18.3329 | 4.4572 | 0.00077139 | 227.652
2023-05-04 | VORuhSc | 04.05.2023_VORuhSc | 0 | 2.0303e-05 | 0.00019114 | 1.0179 | 0.019047 | 0.00055409 | 0.0026274 | 192.905 | 20.2035 | 17.4361 | 3.7149 | 0.000982 | 244.244
2023-05-04 | WITob | 04.05.2023_WITob | 0 | 9.3669e-06 | 0.0002286 | 1.1327 | 0.011939 | 0.00014981 | 0.0010498 | 229.1356 | 33.4618 | 49.6536 | 4.8851 | 0.00040833 | 283.04
2023-06-05 | BOYkl | 05.06.2023_BOYkl | 12 | [13 empty] | water body was dry
2023-06-05 | BOYohB224 | 05.06.2023_BOYohB224 | 0 | 5.4263e-06 | 0.0012294 | 0.35651 | 0.0047031 | 1.4073e-05 | 0.0015548 | 205.4086 | 39.3656 | 77.7513 | 10.2048 | 0.00041755 | 242.048
2023-06-05 | BOYohBr | 05.06.2023_BOYohBr | 0 | 5.8596e-06 | 0.0009151 | 0.22578 | 0.0034099 | 1.0235e-05 | 0.0025478 | 116.3118 | 11.7651 | 23.1156 | 5.8905 | 0.00019685 | 156.648
2023-06-05 | BOYohKi | 05.06.2023_BOYohKi | 0 | 5.1168e-06 | 0.00098847 | 0.3219 | 0.0053381 | 1.3802e-05 | 0.0012543 | 181.1674 | 19.1006 | 47.6713 | 7.7038 | 0.00043238 | 241.804
2023-06-05 | BOYohSp | 05.06.2023_BOYohSp | 0 | 6.5818e-06 | 0.0010224 | 0.24926 | 0.0035047 | 1.4513e-05 | 0.0021436 | 132.3013 | 12.4216 | 35.3083 | 6.4738 | 0.00024006 | 172.508
2023-06-05 | BOYuhHa | 05.06.2023_BOYuhHa | 0 | 4.209e-06 | 0.0012671 | 0.40405 | 0.0053545 | 1.1321e-05 | 0.0017654 | 230.2572 | 45.1917 | 102.5649 | 11.004 | 0.00037995 | 268.644
2023-06-05 | BOYuhSp | 05.06.2023_BOYuhSp | 0 | 7.5515e-06 | 0.0010536 | 0.26074 | 0.0047551 | 1.0713e-05 | 0.0024399 | 138.0581 | 13.3547 | 39.2938 | 6.9377 | 0.00030317 | 169.092
2023-06-05 | BRAob | 05.06.2023_BRAob | 0 | 3.6313e-06 | 0.00075922 | 0.32228 | 0.0035715 | 1.2897e-05 | 0.001427 | 173.4548 | 6.2774 | 26.0213 | 3.6194 | 0.0002757 | 165.188
2023-06-05 | BRAohBo | 05.06.2023_BRAohBo | 0 | 5.1375e-06 | 0.001081 | 0.30725 | 0.0040682 | 1.4952e-05 | 0.0026941 | 161.2273 | 8.3564 | 40.3392 | 6.3258 | 0.00028536 | 177.876
2023-06-05 | HAAob | 05.06.2023_HAAob | 0 | 2.3521e-06 | 0.00079287 | 0.27271 | 0.0032307 | 1.4073e-05 | 0.0024851 | 146.9436 | 25.6501 | 42.9397 | 5.5073 | 0.00017249 | 155.672
2023-06-05 | HAAun | 05.06.2023_HAAun | 0 | 1.8982e-06 | 0.0012937 | 0.35957 | 0.0042749 | 2.6596e-05 | 0.0027952 | 208.4108 | 50.2387 | 66.1731 | 9.1428 | 0.00025704 | 217.892
2023-06-05 | KIRob | 05.06.2023_KIRob | 0 | 4.6217e-06 | 0.0009976 | 0.307 | 0.0048086 | 1.49e-05 | 0.0017229 | 169.4917 | 16.8463 | 117.6195 | 8.1742 | 0.00029035 | 206.424
2023-06-05 | KIRun | 05.06.2023_KIRun | 0 | 5.7358e-06 | 0.00079308 | 0.27397 | 0.0037607 | 1.2367e-05 | 0.0010337 | 160.4708 | 15.0706 | 84.857 | 7.0448 | 0.00020946 | 206.18
2023-06-05 | LIEohBo | 05.06.2023_LIEohBo | 0 | 5.0137e-06 | 0.0010038 | 0.2977 | 0.0056609 | 1.2949e-05 | 0.0016125 | 157.5187 | 19.6226 | 51.914 | 5.5561 | 0.00033721 | 247.904
2023-06-05 | NATohBo | 05.06.2023_NATohBo | 0 | 1.1699e-05 | 0.0018699 | 0.52385 | 0.007209 | 1.5055e-05 | 0.0027382 | 344.1542 | 114.0286 | 349.3576 | 25.6529 | 0.00049079 | 334.036
2023-06-05 | QUAohBo | 05.06.2023_QUAohBo | 0 | 5.1581e-06 | 0.0011077 | 0.34121 | 0.0042275 | 1.101e-05 | 0.0011707 | 192.9888 | 10.8067 | 49.2161 | 5.0737 | 0.00041951 | 229.604
2023-06-05 | SCHohVo | 05.06.2023_SCHohVo | 0 | 2.4883e-05 | 0.0011322 | 0.25766 | 0.0068302 | 1.6994e-05 | 0.01479 | 126.5497 | 6.4461 | 22.2447 | 2.6835 | 0.00081097 | 232.532
2023-06-05 | VORohBo | 05.06.2023_VORohBo | 0 | 3.3218e-06 | 0.00069862 | 0.42891 | 0.0058005 | 8.1028e-06 | 0.0010699 | 235.4014 | 25.1175 | 49.459 | 9.4222 | 0.00062019 | 270.596
2023-06-05 | VORuhSc | 05.06.2023_VORuhSc | 0 | 3.5694e-06 | 0.00065513 | 0.44348 | 0.0066815 | 1.4474e-05 | 0.0027048 | 244.5073 | 23.1124 | 42.0704 | 7.5257 | 0.00081571 | 308.66
2023-06-05 | WITob | 05.06.2023_WITob | 0 | 3.3012e-06 | 0.00092598 | 0.46969 | 0.005708 | 1.1592e-05 | 0.0017199 | 277.1676 | 31.7599 | 101.0104 | 7.0302 | 0.00027855 | 327.692
2023-07-17 | BOYkl | 17.07.2023_BOYkl | 12 | [13 empty] | water body was dry
2023-07-17 | BOYohB224 | 17.07.2023_BOYohB224 | 0 | 4.4055e-06 | 0.0011685 | 0.32017 | 0.0040802 | 1.3381e-05 | 0.0013597 | 192.9772 | 38.2102 | 79.1314 | 10.6418 | 0.00030611 | 192.76
2023-07-17 | BOYohBr | 17.07.2023_BOYohBr | 0 | 8.4345e-06 | 0.0013858 | 0.21601 | 0.0025116 | 1.7681e-05 | 0.0022141 | 118.3172 | 12.6257 | 32.8056 | 6.9436 | 0.00013489 | 152.744
2023-07-17 | BOYohKi | 17.07.2023_BOYohKi | 0 | 4.7068e-06 | 0.0010611 | 0.29566 | 0.0039006 | 1.2238e-05 | 0.00097156 | 170.7304 | 19.0383 | 49.9488 | 8.3239 | 0.00030681 | 200.08
2023-07-17 | BOYohSp | 17.07.2023_BOYohSp | 0 | 4.029e-06 | 0.0011794 | 0.20187 | 0.0023885 | 1.29e-05 | 0.0012365 | 121.5459 | 12.8768 | 34.2604 | 6.6354 | 0.00012701 | 150.06
2023-07-17 | BOYuhHa | 17.07.2023_BOYuhHa | 0 | 3.6525e-06 | 0.0019307 | 0.32403 | 0.004036 | 1.2328e-05 | 0.00098244 | 197.9374 | 42.2211 | 99.0683 | 11.3863 | 0.0002632 | 233.508
2023-07-17 | BOYuhSp | 17.07.2023_BOYuhSp | 0 | 4.6315e-06 | 0.001744 | 0.21176 | 0.002484 | 1.0735e-05 | 0.0012129 | 120.4173 | 13.52 | 35.2293 | 6.5037 | 0.00015732 | 145.912
2023-07-17 | BRAob | 17.07.2023_BRAob | 0 | 7.6814e-06 | 0.0010155 | 0.29254 | 0.003214 | 1.2238e-05 | 0.0012276 | 171.307 | 6.7304 | 26.1764 | 4.2186 | 0.00024181 | 166.164
2023-07-17 | BRAohBo | 17.07.2023_BRAohBo | 0 | 1.8789e-05 | 0.0018395 | 0.30444 | 0.0051527 | 2.2221e-05 | 0.003761 | 174.3909 | 11.6311 | 38.8372 | 7.7442 | 0.00030771 | 189.1
2023-07-17 | HAAob | 17.07.2023_HAAob | 0 | 4.5562e-06 | 0.00072834 | 0.27384 | 0.0029858 | 1.4012e-05 | 0.0016063 | 165.534 | 36.7204 | 48.6961 | 6.6007 | 0.00015228 | 208.864
2023-07-17 | HAAun | 17.07.2023_HAAun | 0 | 3.0876e-06 | 0.00097827 | 0.38643 | 0.0041284 | 1.4974e-05 | 0.0011654 | 239.6099 | 65.3504 | 84.875 | 11.3859 | 0.0002308 | 256.2
2023-07-17 | KIRob | 17.07.2023_KIRob | 0 | 8.7358e-06 | 0.0014609 | 0.28501 | 0.0042037 | 1.738e-05 | 0.0012848 | 186.4963 | 20.1896 | 155.8461 | 9.5419 | 0.00027423 | 156.16
2023-07-17 | KIRun | 17.07.2023_KIRun | 0 | 4.8197e-06 | 0.0012333 | 0.29679 | 0.0037496 | 1.299e-05 | 0.0009305 | 178.3074 | 17.5528 | 110.4835 | 7.9545 | 0.00019584 | 219.844
2023-07-17 | LIEohBo | 17.07.2023_LIEohBo | 0 | 5.874e-06 | 0.00162 | 0.22564 | 0.0042303 | 1.6177e-05 | 0.00087601 | 129.3128 | 14.9964 | 47.6139 | 8.1082 | 0.00035768 | 198.372
2023-07-17 | NATohBo | 17.07.2023_NATohBo | 0 | 7.2673e-06 | 0.00139 | 0.497 | 0.0061244 | 1.3862e-05 | 0.001556 | 369.4937 | 135.153 | 470.0451 | 32.504 | 0.00039814 | 341.6
2023-07-17 | QUAohBo | 17.07.2023_QUAohBo | 12 | [13 empty] | water body was dry
2023-07-17 | SCHohVo | 17.07.2023_SCHohVo | 12 | [13 empty] | water body was dry
2023-07-17 | VORohBo | 17.07.2023_VORohBo | 0 | 7.1166e-06 | 0.0015887 | 0.34685 | 0.0045616 | 2.5439e-05 | 0.0013062 | 223.368 | 25.5151 | 51.9436 | 9.8142 | 0.00038312 | 236.192
2023-07-17 | VORuhSc | 17.07.2023_VORuhSc | 0 | 5.5352e-06 | 0.00093592 | 0.3489 | 0.0043131 | 1.0945e-05 | 0.0011812 | 238.9339 | 24.3583 | 47.2932 | 8.381 | 0.00041455 | 240.828
2023-07-17 | WITob | 17.07.2023_WITob | 0 | 2.1086e-06 | 0.00078046 | 0.39449 | 0.0044247 | 8.7201e-06 | 0.0008446 | 252.0258 | 28.9485 | 102.5334 | 8.7875 | 0.00019467 | 184.952
2023-08-11 | BOYkl | 11.08.2023_BOYkl | 0 | 0.00013171 | 0.0028306 | 0.25222 | 0.010984 | 6.0404e-05 | 0.007978 | 60.2465 | 5.9994 | 13.0557 | 9.1848 | 0.00096679 | 101.016
2023-08-11 | BOYohB224 | 11.08.2023_BOYohB224 | 0 | 1.2558e-05 | 0.001786 | 0.43588 | 0.007991 | 1.7361e-05 | 0.00191 | 131.3184 | 16.1085 | 29.8248 | 8.4214 | 0.00066276 | 208.376
2023-08-11 | BOYohBr | 11.08.2023_BOYohBr | 0 | 2.6063e-05 | 0.0027858 | 0.3323 | 0.0084558 | 1.9322e-05 | 0.0041182 | 75.8582 | 6.3698 | 11.7686 | 7.1167 | 0.00053449 | 145.912
2023-08-11 | BOYohKi | 11.08.2023_BOYohKi | 0 | 2.1267e-05 | 0.0031926 | 0.42226 | 0.0087187 | 3.8261e-05 | 0.0042379 | 105.3665 | 8.5371 | 20.5965 | 7.1007 | 0.000698 | 180.072
2023-08-11 | BOYohSp | 11.08.2023_BOYohSp | 0 | 2.4991e-05 | 0.0023737 | 0.38835 | 0.0083595 | 2.3148e-05 | 0.0038655 | 98.267 | 6.7003 | 17.9371 | 6.9792 | 0.00055187 | 182.024
2023-08-11 | BOYuhHa | 11.08.2023_BOYuhHa | 0 | 1.3884e-05 | 0.0018742 | 0.47486 | 0.010121 | 2.1713e-05 | 0.0032797 | 139.7104 | 18.1624 | 36.005 | 8.9172 | 0.00065608 | 216.428
2023-08-11 | BOYuhSp | 11.08.2023_BOYuhSp | 0 | 3.2437e-05 | 0.0026932 | 0.38338 | 0.008356 | 2.0326e-05 | 0.0036539 | 91.4013 | 6.6044 | 18.104 | 6.8097 | 0.00062523 | 167.14
2023-08-11 | BRAob | 11.08.2023_BRAob | 0 | 1.6534e-05 | 0.0016745 | 0.48782 | 0.0080349 | 4.4047e-05 | 0.0030646 | 128.4988 | 4.934 | 16.6672 | 4.3636 | 0.0011598 | 176.412
2023-08-11 | BRAohBo | 11.08.2023_BRAohBo | 12 | [13 empty] | water body was dry
2023-08-11 | HAAob | 11.08.2023_HAAob | 0 | 4.0389e-06 | 0.0008361 | 0.34868 | 0.0052013 | 2.3052e-05 | 0.002359 | 92.7442 | 12.7703 | 18.4908 | 5.7715 | 0.00028608 | 174.704
2023-08-11 | HAAun | 11.08.2023_HAAun | 0 | 1.117e-05 | 0.0021124 | 0.4477 | 0.0067092 | 3.0752e-05 | 0.0051652 | 125.6142 | 22.4681 | 26.2505 | 8.0557 | 0.0005241 | 224.48
2023-08-11 | KIRob | 11.08.2023_KIRob | 0 | 1.2811e-05 | 0.0012617 | 0.44331 | 0.0083955 | 2.1761e-05 | 0.0030839 | 154.7299 | 14.8072 | 62.1596 | 7.5629 | 0.00080879 | 211.548
2023-08-11 | KIRun | 11.08.2023_KIRun | 0 | 6.9418e-06 | 0.00077148 | 0.37273 | 0.0066338 | 2.9317e-05 | 0.0024506 | 190.3914 | 17.8573 | 61.2097 | 7.8844 | 0.00037073 | 217.16
2023-08-11 | LIEohBo | 11.08.2023_LIEohBo | 0 | 8.835e-06 | 0.00104 | 0.37525 | 0.01005 | 2.1904e-05 | 0.0019903 | 110.5108 | 10.6792 | 21.5727 | 6.7369 | 0.0005866 | 229.116
2023-08-11 | NATohBo | 11.08.2023_NATohBo | 0 | 1.5903e-05 | 0.0015378 | 0.51149 | 0.0083956 | 1.65e-05 | 0.0030576 | 152.4321 | 30.7616 | 67.5675 | 12.0978 | 0.00049001 | 231.312
2023-08-11 | QUAohBo | 11.08.2023_QUAohBo | 0 | 2.0889e-05 | 0.0016486 | 0.44273 | 0.0070573 | 1.6691e-05 | 0.0016384 | 122.1387 | 6.0542 | 20.1568 | 5.3298 | 0.00056396 | 224.724
2023-08-11 | SCHohVo | 11.08.2023_SCHohVo | 0 | 7.7433e-05 | 0.0019157 | 0.34922 | 0.015465 | 3.9839e-05 | 0.0070203 | 93.8556 | 7.2742 | 15.801 | 3.8236 | 0.002007 | 143.96
2023-08-11 | VORohBo | 11.08.2023_VORohBo | 0 | 1.035e-05 | 0.0014182 | 0.57768 | 0.010288 | 4.3617e-05 | 0.0026884 | 164.1869 | 14.7147 | 22.528 | 7.0483 | 0.0011683 | 270.352
2023-08-11 | VORuhSc | 11.08.2023_VORuhSc | 0 | 1.1801e-05 | 0.00077183 | 0.54712 | 0.010493 | 4.7874e-05 | 0.0032917 | 183.3198 | 14.3509 | 20.5701 | 5.8836 | 0.0011754 | 290.36
2023-08-11 | WITob | 11.08.2023_WITob | 0 | 7.1311e-06 | 0.0010023 | 0.68294 | 0.0093425 | 1.2769e-05 | 0.0019356 | 198.5136 | 22.9811 | 52.8419 | 6.8947 | 0.0005337 | 325.74
2023-09-08 | BOYkl | 08.09.2023_BOYkl | 0 | 0.054325 | 0.0022175 | 0.16308 | 0.0075904 | 2.3589e-05 | 0.0025261 | 77.0414 | 6.8068 | 17.5708 | 9.1273 |  | 135.176
2023-09-08 | BOYohB224 | 08.09.2023_BOYohB224 | 0 | 0.0039529 | 0.0012264 | 0.25519 | 0.0038072 | 3.2088e-05 | 0.0037431 | 145.3396 | 22.2839 | 38.8577 | 8.4865 | 0.00030411 | 226.432
2023-09-08 | BOYohBr | 08.09.2023_BOYohBr | 0 | 0.021985 | 0.0014188 | 0.16787 | 0.0029817 | 1.7615e-05 | 0.0019036 | 92.107 | 7.9923 | 13.9579 | 6.1575 | 0.00015052 | 156.648
2023-09-08 | BOYohKi | 08.09.2023_BOYohKi | 0 | 0.011338 | 0.0012527 | 0.24664 | 0.0038098 | 1.1254e-05 | 0.0015223 | 138.6337 | 12.6781 | 28.1057 | 7.3291 | 0.00033858 | 207.888
2023-09-08 | BOYohSp | 08.09.2023_BOYohSp | 0 | 0.0071747 | 0.001582 | 0.21014 | 0.0034262 | 1.4705e-05 | 0.0015097 | 119.996 | 9.5883 | 22.6217 | 6.9167 | 0.00022678 | 180.072
2023-09-08 | BOYuhHa | 08.09.2023_BOYuhHa | 0 | 0.0033102 | 0.0013492 | 0.27256 | 0.0051125 | 1.864e-05 | 0.0016283 | 145.7818 | 23.0791 | 45.4024 | 8.5245 | 0.00027218 | 249.124
2023-09-08 | BOYuhSp | 08.09.2023_BOYuhSp | 0 | 0.011559 | 0.0015104 | 0.21012 | 0.0045493 | 1.1949e-05 | 0.002006 | 120.2519 | 9.851 | 23.9548 | 6.9919 | 0.00025137 | 180.316
2023-09-08 | BRAob | 08.09.2023_BRAob | 0 | 0.0033579 | 0.00049967 | 0.25511 | 0.0029836 | 1.8155e-05 | 0.00095447 | 136.9588 | 4.6701 | 16.9158 | 3.8597 | 0.00037503 | 200.568
2023-09-08 | BRAohBo | 08.09.2023_BRAohBo | 0 | 0.076792 | 0.0016253 | 0.25849 | 0.003943 | 4.0499e-05 | 0.0016224 | 145.753 | 7.9919 | 22.531 | 6.3312 | 0.00025191 | 209.596
2023-09-08 | HAAob | 08.09.2023_HAAob | 0 | 0.018907 | 0.00071878 | 0.21334 | 0.0023553 | 1.0527e-05 | 0.0020959 | 124.3275 | 20.6274 | 26.8821 | 6.6271 | 0.00014641 | 220.82
2023-09-08 | HAAun | 08.09.2023_HAAun | 0 | 0.01458 | 0.0010063 | 0.286 | 0.0033469 | 1.4098e-05 | 0.0020706 | 174.6273 | 37.1031 | 43.4119 | 9.5926 | 0.00025862 | 274.988
2023-09-08 | KIRob | 08.09.2023_KIRob | 0 | 0.0051261 | 0.00097567 | 0.27663 | 0.0060074 | 1.056e-05 | 0.0035255 | 152.9442 | 13.9387 | 78.0378 | 8.3232 | 0.0004572 | 214.476
2023-09-08 | KIRun | 08.09.2023_KIRun | 0 | 0.0052075 | 0.00082772 | 0.25946 | 0.0032966 | 1.4341e-05 | 0.0013164 | 138.032 | 12.9503 | 58.5491 | 7.3422 | 0.00022875 | 205.692
2023-09-08 | LIEohBo | 08.09.2023_LIEohBo | 0 | 0.013273 | 0.00088923 | 0.21277 | 0.0040609 | 1.8739e-05 | 0.0014266 | 112.159 | 11.669 | 26.7281 | 7.1446 | 0.0002924 | 239.364
2023-09-08 | NATohBo | 08.09.2023_NATohBo | 0 | 0.018065 | 0.0014492 | 0.3911 | 0.0047445 | 1.7019e-05 | 0.0025691 | 253.5045 | 56.644 | 149.0506 | 16.3403 | 0.00034916 | 383.568
2023-09-08 | QUAohBo | 08.09.2023_QUAohBo | 0 | 0.0065252 | 0.0012389 | 0.22404 | 0.0027828 | 2.3578e-05 | 0.0013366 | 130.4039 | 6.1791 | 21.4867 | 3.9394 | 0.00031308 | 275.232
2023-09-08 | SCHohVo | 08.09.2023_SCHohVo | 0 | 0.015558 | 0.001939 | 0.28524 | 0.0085057 | 4.504e-05 | 0.011741 | 148.2019 | 7.2668 | 24.3609 | 4.6987 | 0.0014021 | 305.488
2023-09-08 | VORohBo | 08.09.2023_VORohBo | 0 | 0.0044464 | 0.0011685 | 0.33904 | 0.0045571 | 2.7965e-05 | 0.0014151 | 197.0813 | 18.7973 | 32.7972 | 9.0649 | 0.00061058 | 287.676
2023-09-08 | VORuhSc | 08.09.2023_VORuhSc | 0 | 0.0034413 | 0.00066008 | 0.36075 | 0.0047018 | 1.3955e-05 | 0.001625 | 204.8299 | 17.5315 | 28.9578 | 7.4898 | 0.00070887 | 325.496
2023-09-08 | WITob | 08.09.2023_WITob | 0 | 0.0025682 | 0.00087485 | 0.34723 | 0.0039154 | 2.2101e-05 | 0.0018325 | 205.446 | 23.3241 | 60.6922 | 7.339 | 0.00024719 | 312.564
2023-10-06 | BOYkl | 06.10.2023_BOYkl | 0 | 4.8414e-05 | 0.0012994 | 0.12712 | 0.0052114 | 1.2985e-05 | 0.0024485 | 50.3155 | 4.1177 | 12.6742 | 6.7202 | 0.00031364 | 122.488
2023-10-06 | BOYohB224 | 06.10.2023_BOYohB224 | 0 | 3.9929e-06 | 0.00085783 | 0.25934 | 0.003325 | 9.4025e-06 | 0.0012241 | 113.0295 | 15.4109 | 33.1969 | 7.7526 | 0.0002964 | 224.724
2023-10-06 | BOYohBr | 06.10.2023_BOYohBr | 0 | 4.492e-06 | 0.0010057 | 0.15627 | 0.0023305 | 1.142e-05 | 0.00090696 | 70.3262 | 5.5622 | 11.8822 | 5.5013 | 0.00012208 | 146.644
2023-10-06 | BOYohKi | 06.10.2023_BOYohKi | 0 | 2.6983e-06 | 0.00090442 | 0.22412 | 0.0029721 | 8.6861e-06 | 0.00071722 | 102.9557 | 8.1584 | 21.2548 | 6.0739 | 0.00025309 | 181.048
2023-10-06 | BOYohSp | 06.10.2023_BOYohSp | 0 | 6.894e-06 | 0.0011045 | 0.19722 | 0.0028347 | 1.164e-05 | 0.0012554 | 85.0328 | 6.2777 | 17.234 | 5.915 | 0.00017919 | 155.428
2023-10-06 | BOYuhHa | 06.10.2023_BOYuhHa | 0 | 3.525e-06 | 0.00095698 | 0.27813 | 0.0035009 | 1.0516e-05 | 0.0012659 | 120.0511 | 18.6498 | 44.4109 | 8.6362 | 0.00025407 | 208.62
2023-10-06 | BOYuhSp | 06.10.2023_BOYuhSp | 0 | 4.6012e-06 | 0.0011486 | 0.19641 | 0.0027526 | 1.1894e-05 | 0.0008039 | 85.1277 | 6.5733 | 18.4499 | 6.0497 | 0.0001902 | 163.236
2023-10-06 | BRAob | 06.10.2023_BRAob | 0 | 4.4452e-06 | 0.00050543 | 0.25278 | 0.002565 | 1.4198e-05 | 0.0011814 | 117.3623 | 3.8157 | 16.4715 | 3.5568 | 0.00032175 | 187.636
2023-10-06 | BRAohBo | 06.10.2023_BRAohBo | 0 | 5.2251e-06 | 0.00093798 | 0.23511 | 0.0030549 | 1.3349e-05 | 0.00068181 | 112.8473 | 5.9961 | 19.9543 | 5.4848 | 0.00022369 | 178.608
2023-10-06 | HAAob | 06.10.2023_HAAob | 0 | 2.8231e-06 | 0.00059161 | 0.2016 | 0.0019901 | 9.612e-06 | 0.0013875 | 91.754 | 15.1993 | 25.7917 | 6.2353 | 0.00012485 | 190.808
2023-10-06 | HAAun | 06.10.2023_HAAun | 0 | 2.9011e-06 | 0.00075227 | 0.27853 | 0.0028799 | 1.1872e-05 | 0.0014686 | 134.1351 | 27.6745 | 40.3525 | 9.0163 | 0.00020828 | 233.508
2023-10-06 | KIRob | 06.10.2023_KIRob | 0 | 3.6497e-06 | 0.00088365 | 0.24092 | 0.0035684 | 8.5097e-06 | 0.00075524 | 124.8809 | 11.4508 | 79.7849 | 8.2882 | 0.0003405 | 183
2023-10-06 | KIRun | 06.10.2023_KIRun | 0 | 4.0397e-06 | 0.00066086 | 0.22736 | 0.0029288 | 1.0406e-05 | 0.00097023 | 121.4267 | 11.2393 | 62.0213 | 7.536 | 0.0001924 | 186.416
2023-10-06 | LIEohBo | 06.10.2023_LIEohBo | 0 | 3.4938e-06 | 0.00065002 | 0.20808 | 0.0037232 | 1.2169e-05 | 0.0006511 | 85.8334 | 9.4116 | 27.8239 | 7.6421 | 0.00030537 | 201.3
2023-10-06 | NATohBo | 06.10.2023_NATohBo | 0 | 3.6653e-06 | 0.001023 | 0.3304 | 0.0036293 | 1.3591e-05 | 0.0012878 | 159.507 | 34.1659 | 117.3693 | 12.999 | 0.00025308 | 339.16
2023-10-06 | QUAohBo | 06.10.2023_QUAohBo | 0 | 4.5856e-06 | 0.0010782 | 0.25593 | 0.0030746 | 1.4815e-05 | 0.00079698 | 117.4823 | 5.6538 | 26.3311 | 4.6238 | 0.00030016 | 236.192
2023-10-06 | SCHohVo | 06.10.2023_SCHohVo | 0 | 7.9858e-06 | 0.00092554 | 0.24058 | 0.0058176 | 1.358e-05 | 0.0030916 | 116.3243 | 6.1881 | 22.0502 | 4.4874 | 0.0010633 | 259.372
2023-10-06 | VORohBo | 06.10.2023_VORohBo | 0 | 3.5873e-06 | 0.00048952 | 0.27883 | 0.0032557 | 1.7604e-05 | 0.0013893 | 130.9773 | 12.3514 | 24.0938 | 6.9896 | 0.00046555 | 244.976
2023-10-06 | VORuhSc | 06.10.2023_VORuhSc | 0 | 2.6515e-06 | 0.00049595 | 0.33541 | 0.0038165 | 1.412e-05 | 0.00099933 | 176.4821 | 15.6036 | 29.6407 | 7.5334 | 0.00057096 | 283.772
2023-10-06 | WITob | 06.10.2023_WITob | 0 | 3.9929e-06 | 0.00078978 | 0.33633 | 0.003441 | 1.2103e-05 | 0.0013342 | 153.4665 | 16.7818 | 56.3535 | 7.1607 | 0.00019933 | 271.816
2023-11-06 | BOYkl | 06.11.2023_BOYkl | 0 | 7.976e-05 | 0.0021428 | 0.1301 | 0.0054273 | 2.1032e-05 | 0.0058871 | 80.5147 | 8.793 | 16.3445 | 9.885 | 0.0007733 | 112.484
2023-11-06 | BOYohB224 | 06.11.2023_BOYohB224 | 0 | 7.2546e-06 | 0.0019602 | 0.20923 | 0.0044966 | 1.642e-05 | 0.0023939 | 203.423 | 23.8553 | 26.5359 | 8.7821 | 0.00026731 | 181.536
2023-11-06 | BOYohBr | 06.11.2023_BOYohBr | 0 | 2.5184e-05 | 0.0043038 | 0.1704 | 0.0050699 | 1.9818e-05 | 0.005723 | 124.0617 | 11.4054 | 14.4826 | 8.3463 | 0.00024349 | 161.04
2023-11-06 | BOYohKi | 06.11.2023_BOYohKi | 0 | 1.4411e-05 | 0.0021685 | 0.18276 | 0.0045876 | 2.0517e-05 | 0.0025879 | 176.0448 | 15.6048 | 23.3333 | 8.5942 | 0.00029036 | 193.98
2023-11-06 | BOYohSp | 06.11.2023_BOYohSp | 0 | 1.2505e-05 | 0.0026975 | 0.18852 | 0.0044479 | 1.735e-05 | 0.0029328 | 158.5685 | 13.0116 | 21.9264 | 8.6792 | 0.00038736 | 181.536
2023-11-06 | BOYuhHa | 06.11.2023_BOYuhHa | 0 | 7.5378e-06 | 0.0018787 | 0.19887 | 0.0041792 | 2.1375e-05 | 0.0019138 | 195.9954 | 24.0865 | 28.6689 | 9.1268 | 0.00022379 | 207.156
2023-11-06 | BOYuhSp | 06.11.2023_BOYuhSp | 0 | 2.5391e-05 | 0.0026762 | 0.19033 | 0.0047588 | 2.9592e-05 | 0.003853 | 152.9858 | 12.7486 | 21.6177 | 8.5001 | 0.00046162 | 183.976
2023-11-06 | BRAob | 06.11.2023_BRAob | 0 | 1.037e-05 | 0.0012773 | 0.25687 | 0.0040294 | 1.9694e-05 | 0.0022271 | 194.3229 | 8.6799 | 23.5598 | 5.6577 | 0.0004993 | 213.5
2023-11-06 | BRAohBo | 06.11.2023_BRAohBo | 0 | 1.11e-05 | 0.0021254 | 0.2004 | 0.0040834 | 1.2348e-05 | 0.0022732 | 166.0588 | 11.8374 | 20.1729 | 8.0608 | 0.00067231 | 204.96
2023-11-06 | HAAob | 06.11.2023_HAAob | 0 | 2.44e-06 | 0.00063727 | 0.20307 | 0.0030164 | 1.3982e-05 | 0.0017845 | 195.3964 | 32.5124 | 25.8132 | 6.1656 | 0.00020665 | 230.58
2023-11-06 | HAAun | 06.11.2023_HAAun | 0 | 9.7273e-06 | 0.0017176 | 0.24828 | 0.0041648 | 1.7379e-05 | 0.0037527 | 263.5552 | 43.0556 | 34.1001 | 11.0298 | 0.00049186 | 267.18
2023-11-06 | KIRob | 06.11.2023_KIRob | 0 | 1.1416e-05 | 0.0014669 | 0.23133 | 0.0042552 | 1.4822e-05 | 0.0024204 | 152.6659 | 13.7855 | 63.344 | 7.7439 | 0.0003621 | 223.748
2023-11-06 | KIRun | 06.11.2023_KIRun | 0 | 1.8866e-05 | 0.0015756 | 0.26876 | 0.0043044 | 2.1955e-05 | 0.0020595 | 180.0657 | 15.841 | 54.6503 | 7.6411 | 0.00023262 | 226.676
2023-11-06 | LIEohBo | 06.11.2023_LIEohBo | 0 | 2.8648e-06 | 0.00086867 | 0.17883 | 0.003847 | 1.0377e-05 | 0.00095979 | 171.4421 | 19.9389 | 23.8174 | 8.1011 | 0.00020899 | 225.456
2023-11-06 | NATohBo | 06.11.2023_NATohBo | 0 | 1.3071e-05 | 0.0022831 | 0.23125 | 0.0037464 | 1.397e-05 | 0.0039727 | 244.957 | 43.8913 | 59.0402 | 11.3082 | 0.00019137 | 249.124
2023-11-06 | QUAohBo | 06.11.2023_QUAohBo | 0 | 7.0585e-06 | 0.0012926 | 0.2146 | 0.0032975 | 8.814e-06 | 0.0013677 | 203.8663 | 12.1816 | 22.9746 | 7.4518 | 0.0003777 | 232.532
2023-11-06 | SCHohVo | 06.11.2023_SCHohVo | 0 | 7.0282e-05 | 0.0014748 | 0.19177 | 0.0079705 | 2.5726e-05 | 0.021991 | 89.8551 | 7.2012 | 16.7854 | 3.7338 | 0.00078283 | 133.224
2023-11-06 | VORohBo | 06.11.2023_VORohBo | 0 | 5.6751e-06 | 0.0013194 | 0.35553 | 0.0066487 | 1.8119e-05 | 0.0018772 | 195.0162 | 18.7134 | 25.8993 | 7.9686 | 0.00065148 | 260.836
2023-11-06 | VORuhSc | 06.11.2023_VORuhSc | 0 | 8.1042e-06 | 0.0014243 | 0.27246 | 0.0050611 | 1.0424e-05 | 0.0026266 | 183.7689 | 14.8488 | 22.1552 | 6.317 | 0.00055449 | 280.112
2023-11-06 | WITob | 06.11.2023_WITob | 0 | 2.636e-06 | 0.00087497 | 0.28516 | 0.0041287 | 1.1472e-05 | 0.0013314 | 315.9562 | 38.9092 | 52.7022 | 7.3351 | 0.00020858 | 306.952
2023-12-11 | BOYkl | 11.12.2023_BOYkl | 0 | 6.4106e-05 | 0.0026932 | 0.14411 | 0.0054383 | 1.8913e-05 | 0.0066561 | 74.1244 | 8.931 | 29.8537 | 12.0133 | 0.00091595 | 109.068
2023-12-11 | BOYohB224 | 11.12.2023_BOYohB224 | 0 | 1.8943e-05 | 0.0022733 | 0.22217 | 0.0047795 | 2.8976e-05 | 0.003359 | 83.2906 | 8.068 | 17.5012 | 6.2535 | 0.00034936 | 171.532
2023-12-11 | BOYohBr | 11.12.2023_BOYohBr | 0 | 4.8616e-05 | 0.0049533 | 0.20792 | 0.0064209 | 3.0971e-05 | 0.0081251 | 124.0458 | 12.7259 | 28.9052 | 10.8414 | 0.00034861 | 138.348
2023-12-11 | BOYohKi | 11.12.2023_BOYohKi | 0 | 4.1067e-05 | 0.0026571 | 0.22514 | 0.0053532 | 3.4025e-05 | 0.0063403 | 162.2822 | 15.4531 | 48.1287 | 9.8719 | 0.00055175 | 166.408
2023-12-11 | BOYohSp | 11.12.2023_BOYohSp | 0 | 2.8234e-05 | 0.0044201 | 0.21062 | 0.0052141 | 5.4573e-05 | 0.0056442 | 142.767 | 12.4734 | 42.0594 | 10.3393 | 0.00044053 | 153.72
2023-12-11 | BOYuhHa | 11.12.2023_BOYuhHa | 0 | 2.0675e-05 | 0.0022699 | 0.24128 | 0.0051153 | 1.8498e-05 | 0.0035587 | 85.5134 | 8.7297 | 19.6339 | 6.443 | 0.00033002 | 184.464
2023-12-11 | BOYuhSp | 11.12.2023_BOYuhSp | 0 | 6.3997e-05 | 0.0027436 | 0.22473 | 0.0054569 | 5.671e-05 | 0.0088901 | 146.2768 | 13.4606 | 49.3242 | 10.0737 | 0.00072919 | 163.48
2023-12-11 | BRAob | 11.12.2023_BRAob | 0 | 2.4313e-05 | 0.0012216 | 0.26244 | 0.0040798 | 1.2691e-05 | 0.0050944 | 179.2638 | 9.1711 | 42.6758 | 8.5418 | 0.00046147 | 188.612
2023-12-11 | BRAohBo | 11.12.2023_BRAohBo | 0 | 1.8964e-05 | 0.0018359 | 0.20966 | 0.0038849 | 1.3366e-05 | 0.0036486 | 133.7907 | 10.8104 | 36.2762 | 9.7341 | 0.00051514 | 159.088
2023-12-11 | HAAob | 11.12.2023_HAAob | 0 | 3.7144e-06 | 0.0013505 | 0.22756 | 0.0029199 | 1.1851e-05 | 0.0021145 | 174.1832 | 23.1778 | 43.5742 | 8.2607 | 0.00018845 | 215.696
2023-12-11 | HAAun | 11.12.2023_HAAun | 0 | 4.5096e-06 | 0.00093461 | 0.25682 | 0.00376 | 1.3052e-05 | 0.0019282 | 212.2081 | 35.6358 | 53.3496 | 11.9815 | 0.00037512 | 221.308
2023-12-11 | KIRob | 11.12.2023_KIRob | 0 | 6.906e-06 | 0.0010046 | 0.24486 | 0.0047393 | 7.6005e-06 | 0.0025714 | 144.2733 | 14.867 | 108.5104 | 9.5264 | 0.00051498 | 192.028
2023-12-11 | KIRun | 11.12.2023_KIRun | 0 | 6.0564e-06 | 0.00072138 | 0.24896 | 0.0042566 | 6.3811e-06 | 0.0013204 | 158.1016 | 13.7678 | 80.1446 | 8.0539 | 0.0002627 | 200.812
2023-12-11 | LIEohBo | 11.12.2023_LIEohBo | 0 | 3.8451e-06 | 0.00095748 | 0.19998 | 0.0042119 | 7.4466e-06 | 0.00095748 | 77.6253 | 9.5996 | 15.6518 | 6.2859 | 0.00028386 | 186.66
2023-12-11 | NATohBo | 11.12.2023_NATohBo | 0 | 2.9999e-05 | 0.0018882 | 0.27291 | 0.0059787 | 1.1839e-05 | 0.0044159 | 115.6677 | 17.3014 | 38.951 | 8.3546 | 0.00028208 | 229.848
2023-12-11 | QUAohBo | 11.12.2023_QUAohBo | 0 | 1.2222e-05 | 0.0015527 | 0.22741 | 0.0035087 | 8.3641e-06 | 0.0027659 | 178.0999 | 12.6578 | 66.9569 | 9.1678 | 0.0003934 | 194.956
2023-12-11 | SCHohVo | 11.12.2023_SCHohVo | 0 | 0.00014777 | 0.0022552 | 0.35254 | 0.010189 | 7.0291e-05 | 0.025722 | 90.9207 | 7.2064 | 24.0132 | 4.334 | 0.0022397 | 115.412
2023-12-11 | VORohBo | 11.12.2023_VORohBo | 0 | 1.964e-05 | 0.0011659 | 0.26478 | 0.0057725 | 7.4229e-06 | 0.0042899 | 165.5781 | 16.0753 | 38.5275 | 7.5411 | 0.00079557 | 211.06
2023-12-11 | VORuhSc | 11.12.2023_VORuhSc | 0 | 4.3888e-05 | 0.0012251 | 0.31309 | 0.0074912 | 1.513e-05 | 0.011324 | 165.9711 | 13.4836 | 34.0423 | 6.4708 | 0.0010832 | 206.424
2023-12-11 | WITob | 11.12.2023_WITob | 0 | 4.4878e-06 | 0.0010823 | 0.43868 | 0.0071983 | 1.3183e-05 | 0.0016799 | 154.9932 | 15.846 | 38.3062 | 5.5619 | 0.0003559 | 284.748
2024-01-15 | BOYkl | 15.01.2024_BOYkl | 0 | 7.927e-05 | 0.0026189 | 0.12457 | 0.0042862 | 2.8067e-05 | 0.0056293 | 69.085 | 8.1093 | 28.0289 | 10.3037 | 0.00084115 | 97.112
2024-01-15 | BOYohB224 | 15.01.2024_BOYohB224 | 0 | 1.3757e-05 | 0.0011423 | 0.19698 | 0.0041425 | 9.3686e-06 | 0.003088 | 176.0052 | 28.3927 | 73.0553 | 10.227 | 0.0006849 | 186.416
2024-01-15 | BOYohBr | 15.01.2024_BOYohBr | 0 | 1.5851e-05 | 0.00235 | 0.14725 | 0.0038945 | 1.3268e-05 | 0.0028776 | 90.6211 | 8.6819 | 26.7131 | 6.7035 | 0.00027119 | 107.604
2024-01-15 | BOYohKi | 15.01.2024_BOYohKi | 0 | 1.6597e-05 | 0.0012567 | 0.17901 | 0.0042794 | 1.5418e-05 | 0.0019702 | 130.7935 | 13.3284 | 51.2547 | 7.8897 | 0.0006822 | 147.132
2024-01-15 | BOYohSp | 15.01.2024_BOYohSp | 0 | 2.7461e-05 | 0.0018824 | 0.17516 | 0.0037594 | 2.3155e-05 | 0.0035605 | 125.1568 | 11.0346 | 63.0024 | 9.2807 | 0.00041385 | 155.428
2024-01-15 | BOYuhHa | 15.01.2024_BOYuhHa | 0 | 1.3076e-05 | 0.0014751 | 0.20312 | 0.0040917 | 1.3708e-05 | 0.0020966 | 179.5393 | 32.9034 | 82.6334 | 10.2575 | 0.00055244 | 174.46
2024-01-15 | BOYuhSp | 15.01.2024_BOYuhSp | 0 | 2.0694e-05 | 0.0015526 | 0.16823 | 0.0038672 | 2.0228e-05 | 0.0024201 | 112.9816 | 11.351 | 61.6637 | 8.167 | 0.00070307 | 130.54
2024-01-15 | BRAob | 15.01.2024_BRAob | 0 | 1.3194e-05 | 0.00080055 | 0.20549 | 0.0031532 | 1.3339e-05 | 0.0017441 | 145.3205 | 8.1836 | 31.3907 | 7.2121 | 0.00037164 | 151.28
2024-01-15 | BRAohBo | 15.01.2024_BRAohBo | 0 | 1.6152e-05 | 0.0013728 | 0.17949 | 0.0032717 | 1.2303e-05 | 0.0018227 | 122.5496 | 8.1864 | 25.6986 | 7.1602 | 0.00044554 | 151.28
2024-01-15 | HAAob | 15.01.2024_HAAob | 0 | 5.3141e-06 | 0.00073155 | 0.16504 | 0.0022453 | 1.1213e-05 | 0.0011114 | 133.2094 | 18.959 | 37.4997 | 8.2723 | 0.00013514 | 169.824
2024-01-15 | HAAun | 15.01.2024_HAAun | 0 | 5.5105e-06 | 0.0010135 | 0.22219 | 0.0032234 | 1.0114e-05 | 0.0016812 | 184.5446 | 36.0429 | 47.2708 | 10.5776 | 0.00025187 | 208.62
2024-01-15 | KIRob | 15.01.2024_KIRob | 0 | 4.0629e-05 | 0.0011688 | 0.29229 | 0.0046619 | 4.8743e-05 | 0.0028649 | 155.5619 | 16.4619 | 84.1197 | 8.2534 | 0.00051098 | 184.22
2024-01-15 | KIRun | 15.01.2024_KIRun | 0 | 0.0001395 | 0.0019722 | 0.19823 | 0.0035365 | 0.00013163 | 0.0023393 | 137.086 | 14.8726 | 61.2743 | 7.0577 | 0.00036269 | 153.72
2024-01-15 | LIEohBo | 15.01.2024_LIEohBo | 0 | 4.9869e-06 | 0.001319 | 0.16638 | 0.0035325 | 7.8778e-06 | 0.00073244 | 139.309 | 24.4622 | 53.9405 | 10.6013 | 0.00021912 | 164.7
2024-01-15 | NATohBo | 15.01.2024_NATohBo | 0 | 2.3233e-05 | 0.0017799 | 0.24635 | 0.0053578 | 1.2947e-05 | 0.0049572 | 241.0393 | 71.6343 | 211.1291 | 16.9831 | 0.00040706 | 207.4
2024-01-15 | QUAohBo | 15.01.2024_QUAohBo | 0 | 7.7487e-06 | 0.0011937 | 0.18249 | 0.0028003 | 7.8699e-06 | 0.0023079 | 135.7869 | 9.8882 | 91.0682 | 7.0622 | 0.00030866 | 152.744
2024-01-15 | SCHohVo | 15.01.2024_SCHohVo | 0 | 0.00010943 | 0.0025194 | 0.19311 | 0.0057115 | 0.00010706 | 0.0093059 | 82.0748 | 6.8866 | 17.7215 | 3.53 | 0.001141 | 98.82
2024-01-15 | VORohBo | 15.01.2024_VORohBo | 0 | 6.9858e-05 | 0.0014929 | 0.24404 | 0.0052817 | 5.874e-05 | 0.0032594 | 175.929 | 17.712 | 32.7527 | 7.3399 | 0.00079906 | 199.836
2024-01-15 | VORuhSc | 15.01.2024_VORuhSc | 0 | 4.7318e-05 | 0.0015541 | 0.2247 | 0.0053761 | 3.7098e-05 | 0.0041806 | 145.5102 | 13.2855 | 25.1292 | 5.3065 | 0.00087658 | 171.044
2024-01-15 | WITob | 15.01.2024_WITob | 0 | 1.284e-05 | 0.00080299 | 0.27828 | 0.0049135 | 1.2586e-05 | 0.0014949 | 263.297 | 38.547 | 105.5528 | 8.238 | 0.00031014 | 230.336
2024-02-16 | BOYkl | 16.02.2024_BOYkl | 0 | 0.00010679 | 0.0030053 | 0.41709 | 0.0071441 | 5.9016e-05 | 0.0095455 | 80.6729 | 8.96 | 29.9055 | 10.9456 | 0.0013522 | 109.312
2024-02-16 | BOYohB224 | 16.02.2024_BOYohB224 | 0 | 3.7838e-05 | 0.0034805 | 0.64557 | 0.0074253 | 4.1204e-05 | 0.0036607 | 153.8858 | 19.1413 | 50.0093 | 8.6811 | 0.00090276 | 190.32
2024-02-16 | BOYohBr | 16.02.2024_BOYohBr | 0 | 8.2661e-05 | 0.0053457 | 0.51193 | 0.0082616 | 6.6953e-05 | 0.012009 | 111.3535 | 10.6079 | 24.4974 | 8.5239 | 0.00067568 | 139.568
2024-02-16 | BOYohKi | 16.02.2024_BOYohKi | 0 | 5.6948e-05 | 0.0040301 | 0.61114 | 0.008167 | 6.9634e-05 | 0.0055965 | 142.8203 | 12.904 | 50.3188 | 8.36 | 0.0011444 | 179.34
2024-02-16 | BOYohSp | 16.02.2024_BOYohSp | 0 | 4.4314e-05 | 0.0035074 | 0.52498 | 0.0064723 | 3.3399e-05 | 0.0050051 | 128.8584 | 10.7163 | 37.4725 | 8.7365 | 0.00068617 | 166.896
2024-02-16 | BOYuhHa | 16.02.2024_BOYuhHa | 0 | 2.5776e-05 | 0.0026972 | 0.6606 | 0.0077357 | 3.4228e-05 | 0.0047179 | 152.6364 | 20.435 | 56.1939 | 8.865 | 0.0008247 | 188.368
2024-02-16 | BOYuhSp | 16.02.2024_BOYuhSp | 0 | 7.1931e-05 | 0.0042306 | 0.57888 | 0.0080317 | 8.1582e-05 | 0.0081981 | 131.8495 | 11.8968 | 55.019 | 8.6687 | 0.0011807 | 175.436
2024-02-16 | BRAob | 16.02.2024_BRAob | 0 | 5.1171e-05 | 0.0024884 | 0.71468 | 0.0064386 | 5.9365e-05 | 0.0049726 | 183.6674 | 9.0406 | 39.0516 | 8.0815 | 0.00078252 | 200.812
2024-02-16 | BRAohBo | 16.02.2024_BRAohBo | 0 | 4.26e-05 | 0.0032401 | 0.58602 | 0.0062215 | 5.0404e-05 | 0.0059951 | 144.6731 | 10.7142 | 36.3867 | 8.7128 | 0.00089669 | 188.368
2024-02-16 | HAAob | 16.02.2024_HAAob | 0 | 1.803e-05 | 0.0026346 | 0.64628 | 0.0052957 | 3.6342e-05 | 0.0028205 | 158.3186 | 18.8173 | 37.7769 | 7.7289 | 0.00035669 | 209.596
2024-02-16 | HAAun | 16.02.2024_HAAun | 0 | 2.5522e-05 | 0.0026316 | 0.75806 | 0.0063942 | 4.1641e-05 | 0.0029935 | 199.3186 | 31.2739 | 47.1135 | 10.1965 | 0.00054515 | 240.828
2024-02-16 | KIRob | 16.02.2024_KIRob | 0 | 6.3741e-05 | 0.0019728 | 0.66332 | 0.0064446 | 8.6138e-05 | 0.0035155 | 198.128 | 22.0234 | 123.9175 | 9.3855 | 0.00075927 | 194.468
2024-02-16 | KIRun | 16.02.2024_KIRun | 0 | 0.00013377 | 0.0023247 | 0.66572 | 0.0061356 | 0.00015129 | 0.0056343 | 205.3638 | 22.4704 | 109.0415 | 9.6344 | 0.0005758 | 195.444
2024-02-16 | LIEohBo | 16.02.2024_LIEohBo | 0 | 2.1268e-05 | 0.0021026 | 0.65141 | 0.0071005 | 3.2854e-05 | 0.0035595 | 142.1788 | 18.7634 | 43.2719 | 9.2437 | 0.00048131 | 218.624
2024-02-16 | NATohBo | 16.02.2024_NATohBo | 0 | 3.8664e-05 | 0.0026945 | 0.86975 | 0.0087529 | 3.0696e-05 | 0.0086347 | 235.0347 | 44.1776 | 122.123 | 12.8782 | 0.00063718 | 281.332
2024-02-16 | QUAohBo | 16.02.2024_QUAohBo | 0 | 3.2315e-05 | 0.0021989 | 0.64747 | 0.0057036 | 4.9075e-05 | 0.0044294 | 169.7713 | 10.5756 | 54.1128 | 7.6428 | 0.00066113 | 206.912
2024-02-16 | SCHohVo | 16.02.2024_SCHohVo | 0 | 0.00015663 | 0.0037507 | 0.61869 | 0.0091335 | 0.00018024 | 0.021024 | 104.1589 | 8.0269 | 22.3382 | 3.5221 | 0.002159 | 118.34
2024-02-16 | VORohBo | 16.02.2024_VORohBo | 0 | 6.6789e-05 | 0.0028441 | 0.7901 | 0.0097402 | 7.4801e-05 | 0.014592 | 215.6857 | 20.8834 | 41.7861 | 8.121 | 0.0015072 | 228.384
2024-02-16 | VORuhSc | 16.02.2024_VORuhSc | 0 | 8.5581e-05 | 0.0023754 | 0.70183 | 0.0089879 | 8.0033e-05 | 0.014053 | 201.0724 | 17.1708 | 37.2161 | 6.5803 | 0.0016358 | 215.696
2024-02-16 | WITob | 16.02.2024_WITob | 0 | 1.7141e-05 | 0.0014821 | 1.0325 | 0.0093775 | 2.2586e-05 | 0.0029221 | 244.7004 | 32.7631 | 85.4308 | 7.127 | 0.00064691 | 305
2024-03-12 | BOYkl | 12.03.2024_BOYkl | 0 | 4.7833e-05 | 0.0021744 | 0.015073 | 0.0037245 | 2.1343e-05 | 0.0095623 | 84.8684 | 9.1596 | 18.7317 | 9.8928 | 0.001017 | 125.416
2024-03-12 | BOYohB224 | 12.03.2024_BOYohB224 | 0 | 1.9974e-05 | 0.0020856 | 0.020362 | 0.0031992 | 1.5705e-05 | 0.0048389 | 187.7188 | 29.6151 | 46.1167 | 7.9766 | 0.00084048 | 194.468
2024-03-12 | BOYohBr | 12.03.2024_BOYohBr | 0 | 4.5205e-05 | 0.0033191 | 0.01868 | 0.0040145 | 2.0901e-05 | 0.0063354 | 114.4998 | 12.209 | 17.7056 | 6.8789 | 0.00050361 | 136.884
2024-03-12 | BOYohKi | 12.03.2024_BOYohKi | 0 | 5.2038e-05 | 0.0023423 | 0.027289 | 0.0035007 | 3.2167e-05 | 0.0082125 | 173.1274 | 16.6934 | 41.3742 | 6.5943 | 0.0010349 | 200.568
2024-03-12 | BOYohSp | 12.03.2024_BOYohSp | 0 | 3.0487e-05 | 0.0022705 | 0.018893 | 0.0029986 | 1.3439e-05 | 0.0093694 | 152.0469 | 12.6682 | 27.1862 | 6.8364 | 0.00051016 | 180.804
2024-03-12 | BOYuhHa | 12.03.2024_BOYuhHa | 0 | 2.1551e-05 | 0.0017144 | 0.0235 | 0.0033312 | 1.6e-05 | 0.0041885 | 186.7921 | 31.748 | 54.3455 | 8.5271 | 0.00079087 | 206.424
2024-03-12 | BOYuhSp | 12.03.2024_BOYuhSp | 0 | 6.3603e-05 | 0.0022323 | 0.028015 | 0.0035866 | 4.7403e-05 | 0.01099 | 149.8301 | 14.4839 | 44.5045 | 6.4349 | 0.0011309 | 180.072
2024-03-12 | BRAob | 12.03.2024_BRAob | 0 | 2.5756e-05 | 0.00112 | 0.026145 | 0.001764 | 1.7078e-05 | 0.0050097 | 194.8327 | 9.2204 | 24.2362 | 5.0384 | 0.00051488 | 219.112
2024-03-12 | BRAohBo | 12.03.2024_BRAohBo | 0 | 2.8385e-05 | 0.0016945 | 0.018349 | 0.0022081 | 1.7898e-05 | 0.007031 | 156.748 | 11.0082 | 23.1092 | 5.7381 | 0.00065343 | 201.544
2024-03-12 | HAAob | 12.03.2024_HAAob | 0 | 3.1538e-06 | 0.00068341 | 0.01321 | 0.00093014 | 8.0046e-06 | 0.0044814 | 198.0782 | 24.492 | 28.5638 | 6.2339 | 0.00013234 | 242.292
2024-03-12 | HAAun | 12.03.2024_HAAun | 0 | 1.682e-05 | 0.0014574 | 0.018292 | 0.0017104 | 1.0704e-05 | 0.0042629 | 242.3339 | 39.1317 | 34.6244 | 9.2212 | 0.00048913 | 278.648
2024-03-12 | KIRob | 12.03.2024_KIRob | 0 | 1.682e-05 | 0.0010901 | 0.012253 | 0.0021477 | 7.6638e-06 | 0.0060725 | 153.3086 | 13.9343 | 56.3525 | 4.7757 | 0.0004615 | 244.488
2024-03-12 | KIRun | 12.03.2024_KIRun | 0 | 8.4102e-06 | 0.00058251 | 0.011647 | 0.001796 | 7.498e-06 | 0.0029126 | 163.561 | 17.5397 | 57.9695 | 5.6849 | 0.00031975 | 198.86
2024-03-12 | LIEohBo | 12.03.2024_LIEohBo | 0 | 1.209e-05 | 0.0011829 | 0.013747 | 0.0026675 | 9.2942e-06 | 0.0019367 | 172.3822 | 27.6923 | 36.4857 | 9.2957 | 0.00027563 | 208.62
2024-03-12 | NATohBo | 12.03.2024_NATohBo | 0 | 1.5769e-05 | 0.0013102 | 0.027577 | 0.0027448 | 2.8288e-05 | 0.0041708 | 271.3444 | 73.076 | 116.8055 | 13.2421 | 0.00039635 | 256.932
2024-03-12 | QUAohBo | 12.03.2024_QUAohBo | 0 | 1.1564e-05 | 0.0010774 | 0.01476 | 0.0014012 | 8.2349e-06 | 0.0053673 | 189.8416 | 12.6339 | 39.7242 | 5.1775 | 0.0003803 | 217.16
2024-03-12 | SCHohVo | 12.03.2024_SCHohVo | 0 | 0.00011459 | 0.0020858 | 0.31647 | 0.0060435 | 0.00022062 | 0.037362 | 94.8219 | 7.298 | 13.5594 | 2.6768 | 0.0022617 | 0
2024-03-12 | VORohBo | 12.03.2024_VORohBo | 0 | 2.5756e-05 | 0.001088 | 0.039933 | 0.0038687 | 2.0873e-05 | 0.0080196 | 205.3737 | 19.6043 | 25.0199 | 5.2481 | 0.0011742 | 244.244
2024-03-12 | VORuhSc | 12.03.2024_VORuhSc | 0 | 3.8372e-05 | 0.001384 | 0.080815 | 0.0045423 | 3.1466e-05 | 0.013713 | 185.6306 | 15.0563 | 21.0246 | 3.7555 | 0.0014423 | 223.992
2024-03-12 | WITob | 12.03.2024_WITob | 0 | 7.8846e-06 | 0.00062201 | 0.019862 | 0.0022634 | 1.2159e-05 | 0.0036311 | 353.7077 | 55.3933 | 76.1969 | 7.2659 | 0.00027973 | 324.764
2024-04-08 | BOYkl | 08.04.2024_BOYkl | 0 | 6.352e-05 | 0.0016312 | 0.0058604 | 0.0042287 | 2.5256e-05 | 0.0022767 | 58.2141 | 5.5884 | 13.7086 | 6.8642 | 0.00084027 | 100.772
2024-04-08 | BOYohB224 | 08.04.2024_BOYohB224 | 0 | 1.9056e-05 | 0.0014707 | 0.011156 | 0.0033318 | 2.2182e-05 | 0.0019359 | 155.2554 | 25.3822 | 39.5405 | 7.7675 | 0.00054823 | 165.432
2024-04-08 | BOYohBr | 08.04.2024_BOYohBr | 0 | 3.5571e-05 | 0.0032816 | 0.008452 | 0.004035 | 1.5581e-05 | 0.0019153 | 93.3374 | 9.4655 | 14.7711 | 6.5238 | 0.00036092 | 138.348
2024-04-08 | BOYohKi | 08.04.2024_BOYohKi | 0 | 3.2607e-05 | 0.001769 | 0.0093425 | 0.0036414 | 2.0645e-05 | 0.0030175 | 135.4954 | 12.547 | 31.7096 | 6.2407 | 0.00071271 | 187.636
2024-04-08 | BOYohSp | 08.04.2024_BOYohSp | 0 | 3.5148e-05 | 0.0019698 | 0.0087563 | 0.0029095 | 1.8173e-05 | 0.0029336 | 114.2624 | 9.3444 | 22.1715 | 6.438 | 0.00034653 | 175.924
2024-04-08 | BOYuhHa | 08.04.2024_BOYuhHa | 0 | 2.0326e-05 | 0.0013296 | 0.0081762 | 0.0028351 | 1.3773e-05 | 0.0016791 | 164.5314 | 26.2008 | 41.2258 | 7.0794 | 0.00042176 | 113.216
2024-04-08 | BOYuhSp | 08.04.2024_BOYuhSp | 0 | 3.303e-05 | 0.001985 | 0.010765 | 0.0036504 | 2.7365e-05 | 0.001892 | 114.8304 | 10.7212 | 36.4147 | 6.3759 | 0.00083838 | 172.264
2024-04-08 | BRAob | 08.04.2024_BRAob | 0 | 2.9643e-05 | 0.0008477 | 0.011873 | 0.0019592 | 1.7299e-05 | 0.0022212 | 147.0942 | 6.0972 | 19.4435 | 5.0393 | 0.00053212 | 199.104
2024-04-08 | BRAohBo | 08.04.2024_BRAohBo | 0 | 3.2607e-05 | 0.0012843 | 0.010045 | 0.0023311 | 1.6907e-05 | 0.0022057 | 114.4744 | 7.9564 | 22.4177 | 6.2892 | 0.00056419 | 178.12
2024-04-08 | HAAob | 08.04.2024_HAAob | 0 | 1.6939e-05 | 0.00052785 | 0.0040828 | 0.00084958 | 1.2568e-05 | 0.0016391 | 130.733 | 19.7599 | 23.3091 | 5.7166 | 0.00011435 | 176.656
2024-04-08 | HAAun | 08.04.2024_HAAun | 0 | 2.1597e-05 | 0.00051113 | 0.0057259 | 0.0012643 | 1.308e-05 | 0.0010338 | 180.8174 | 31.5951 | 27.856 | 7.3527 | 0.00025305 | 236.436
2024-04-08 | KIRob | 08.04.2024_KIRob | 0 | 2.1597e-05 | 0.00092336 | 0.0056151 | 0.0025585 | 1.7842e-05 | 0.0017423 | 128.3648 | 12.2596 | 57.0313 | 6.2011 | 0.00048656 | 178.852
2024-04-08 | KIRun | 08.04.2024_KIRun | 0 | 3.4724e-05 | 0.00081406 | 0.0032371 | 0.0017754 | 2.7034e-05 | 0.0010738 | 120.5455 | 10.9876 | 43.8447 | 5.7345 | 0.00031479 | 200.324
2024-04-08 | LIEohBo | 08.04.2024_LIEohBo | 0 | 2.3291e-05 | 0.0010571 | 0.0026919 | 0.0030122 | 1.6335e-05 | 0.0013977 | 133.4999 | 21.2236 | 29.6979 | 7.7966 | 0.00034842 | 208.864
2024-04-08 | NATohBo | 08.04.2024_NATohBo | 0 | 2.8372e-05 | 0.0012529 | 0.0057313 | 0.0031052 | 1.2718e-05 | 0.0021489 | 245.9174 | 59.6819 | 100.5562 | 13.0065 | 0.00041313 | 280.112
2024-04-08 | QUAohBo | 08.04.2024_QUAohBo | 0 | 2.202e-05 | 0.00088328 | 0.005864 | 0.0015852 | 1.6214e-05 | 0.0016378 | 142.7828 | 8.2277 | 29.7053 | 5.0495 | 0.00033461 | 218.624
2024-04-08 | SCHohVo | 08.04.2024_SCHohVo | 0 | 3.5571e-05 | 0.0016772 | 0.082547 | 0.0057005 | 6.2417e-05 | 0.0036474 | 82.958 | 5.8326 | 12.9595 | 2.5379 | 0.0017162 | 140.3
2024-04-08 | VORohBo | 08.04.2024_VORohBo | 0 | 2.3291e-05 | 0.00073079 | 0.010846 | 0.0028004 | 1.7962e-05 | 0.0011189 | 162.665 | 16.5245 | 23.0952 | 6.0998 | 0.00083542 | 213.256
2024-04-08 | VORuhSc | 08.04.2024_VORuhSc | 0 | 3.8959e-05 | 0.0010528 | 0.022683 | 0.0043333 | 2.2001e-05 | 0.0048711 | 155.2535 | 11.8684 | 18.6858 | 4.525 | 0.0011857 | 240.828
2024-04-08 | WITob | 08.04.2024_WITob | 0 | 1.9056e-05 | 0.00052613 | 0.0024145 | 0.0021357 | 1.3592e-05 | 0.0011602 | 251.9115 | 40.4503 | 59.5168 | 6.056 | 0.00026332 | 281.576
2024-05-06 | BOYkl | 06.05.2024_BOYkl | 0 | 6.9028e-05 | 0.0019532 | 0.0052627 | 0.06208 | 1.4826e-05 | 0.0034933 | 65.4665 | 7.1935 | 16.6669 | 8.6166 | 0.0019142 | 107.848
2024-05-06 | BOYohB224 | 06.05.2024_BOYohB224 | 0 | 1.6718e-05 | 0.0022071 | 0.0099119 | 0.12642 | 8.9871e-06 | 0.00097194 | 125.579 | 18.4078 | 35.0285 | 7.1253 | 0.0028529 | 182.512
2024-05-06 | BOYohBr | 06.05.2024_BOYohBr | 0 | 3.8289e-05 | 0.003478 | 0.011236 | 0.090319 | 1.3308e-05 | 0.0044908 | 92.942 | 8.4127 | 14.2493 | 6.404 | 0.0021466 | 153.476
2024-05-06 | BOYohKi | 06.05.2024_BOYohKi | 0 | 3.8828e-05 | 0.0026374 | 0.012559 | 0.12472 | 1.7193e-05 | 0.0021084 | 121.1296 | 10.3117 | 29.7483 | 6.061 | 0.0030404 | 188.124
2024-05-06 | BOYohSp | 06.05.2024_BOYohSp | 0 | 2.3189e-05 | 0.002479 | 0.0082007 | 0.10217 | 1.7358e-05 | 0.0025993 | 104.739 | 7.9062 | 21.1738 | 6.5061 | 0.0024419 | 179.584
2024-05-06 | BOYuhHa | 06.05.2024_BOYuhHa | 0 | 2.0493e-05 | 0.0024553 | 0.010687 | 0.14671 | 1.1685e-05 | 0.0020875 | 143.7627 | 19.948 | 39.8804 | 7.3708 | 0.0032066 | 227.164
2024-05-06 | BOYuhSp | 06.05.2024_BOYuhSp | 0 | 2.5346e-05 | 0.0027352 | 0.018694 | 0.11307 | 2.6692e-05 | 0.003527 | 114.2611 | 9.4661 | 34.4073 | 6.4868 | 0.0030445 | 182.512
2024-05-06 | BRAob | 06.05.2024_BRAob | 0 | 1.6718e-05 | 0.0021466 | 0.011397 | 0.15677 | 7.3039e-06 | 0.001954 | 152.6488 | 6.4852 | 21.1078 | 5.0216 | 0.0035729 | 207.4
2024-05-06 | BRAohBo | 06.05.2024_BRAohBo | 0 | 2.265e-05 | 0.0020333 | 0.010945 | 0.11994 | 1.1775e-05 | 0.0013846 | 120.5421 | 8.0858 | 23.5391 | 6.6457 | 0.0029821 | 190.564
2024-05-06 | HAAob | 06.05.2024_HAAob | 0 | 1.4021e-05 | 0.0015206 | 0.0060698 | 0.1174 | 9.468e-06 | 0.0015948 | 116.9917 | 14.8273 | 21.6602 | 5.2483 | 0.0023882 | 177.388
2024-05-06 | HAAun | 06.05.2024_HAAun | 0 | 1.6178e-05 | 0.0023511 | 0.0063927 | 0.17104 | 7.9426e-06 | 0.0025393 | 162.6075 | 25.8958 | 28.7474 | 7.6198 | 0.0038699 | 241.804
2024-05-06 | KIRob | 06.05.2024_KIRob | 0 | 5.7703e-05 | 0.0024133 | 0.0040358 | 0.16025 | 1.8606e-05 | 0.0022545 | 149.6954 | 16.3549 | 73.6513 | 7.0557 | 0.0035968 | 201.544
2024-05-06 | KIRun | 06.05.2024_KIRun | 0 | 0.00014237 | 0.0025197 | 0.0040358 | 0.15539 | 5.8272e-05 | 0.0019858 | 160.2464 | 16.4581 | 57.4836 | 6.444 | 0.0033987 | 219.844
2024-05-06 | LIEohBo | 06.05.2024_LIEohBo | 0 | 1.0786e-05 | 0.0017146 | 0.0033578 | 0.11679 | 1.0708e-05 | 0.0011868 | 116.1347 | 15.509 | 26.5751 | 7.1056 | 0.002499 | 222.528
2024-05-06 | NATohBo | 06.05.2024_NATohBo | 0 | 1.5639e-05 | 0.0029341 | 0.005973 | 0.2007 | 1.0745e-05 | 0.0028519 | 198.4993 | 41.4012 | 82.1562 | 11.5149 | 0.0042753 | 282.552
2024-05-06 | QUAohBo | 06.05.2024_QUAohBo | 0 | 2.211e-05 | 0.0020557 | 0.0073936 | 0.13844 | 1.4277e-05 | 0.0015172 | 134.2681 | 7.3834 | 30.2055 | 5.0824 | 0.003037 | 223.992
2024-05-06 | SCHohVo | 06.05.2024_SCHohVo | 0 | 7.3342e-05 | 0.0024738 | 0.17334 | 0.088601 | 9.5336e-05 | 0.01191 | 85.6696 | 6.8847 | 13.915 | 2.6549 | 0.0038336 | 126.392
2024-05-06 | VORohBo | 06.05.2024_VORohBo | 0 | 5.8781e-05 | 0.0030558 | 0.017435 | 0.19172 | 3.1366e-05 | 0.004264 | 181.006 | 16.5514 | 24.0524 | 6.1009 | 0.004771 | 259.372
2024-05-06 | VORuhSc | 06.05.2024_VORuhSc | 0 | 5.8242e-05 | 0.0028212 | 0.038034 | 0.17781 | 2.2093e-05 | 0.0074902 | 166.6075 | 13.8649 | 20.4637 | 4.7286 | 0.0047147 | 238.632
2024-05-06 | WITob | 06.05.2024_WITob | 0 | 1.3482e-05 | 0.0026841 | 0.0036806 | 0.22637 | 9.8438e-06 | 0.0011582 | 220.7885 | 31.1842 | 55.5253 | 5.6558 | 0.00479 | 329.888
2024-06-08 | BOYkl | 08.06.2024_BOYkl | 0 | 3.0509e-05 | 0.0018646 | 0.0045577 | 0.06092 | 1.3947e-05 | 0.0024936 | 37.8034 | 3.2449 | 8.8107 | 4.4857 | 0.0023423 | 70.76
2024-06-08 | BOYohB224 | 08.06.2024_BOYohB224 | 0 | 8.5024e-06 | 0.0036836 | 0.010506 | 0.17278 | 8.2362e-06 | 0.0018989 | 100.9804 | 14.5732 | 25.2569 | 6.0109 | 0.0059888 | 179.828
2024-06-08 | BOYohBr | 08.06.2024_BOYohBr | 0 | 1.5004e-05 | 0.0033802 | 0.0071325 | 0.10744 | 9.0391e-06 | 0.001967 | 66.9031 | 6.2492 | 11.0104 | 5.1081 | 0.0034674 | 110.044
2024-06-08 | BOYohKi | 08.06.2024_BOYohKi | 0 | 9.0025e-06 | 0.003598 | 0.013555 | 0.14933 | 1.0192e-05 | 0.001655 | 90.5944 | 8.6816 | 22.0569 | 5.6963 | 0.0052713 | 150.304
2024-06-08 | BOYohSp | 08.06.2024_BOYohSp | 0 | 1.1003e-05 | 0.0035882 | 0.0089082 | 0.13783 | 1.036e-05 | 0.0019919 | 87.1929 | 7.5059 | 18.6048 | 6.3176 | 0.0045356 | 148.352
2024-06-08 | BOYuhHa | 08.06.2024_BOYuhHa | 0 | 1.0003e-05 | 0.0034724 | 0.0076948 | 0.17269 | 8.547e-06 | 0.0043109 | 99.7802 | 10.4893 | 18.4861 | 4.067 | 0.0056223 | 171.288
2024-06-08 | BOYuhSp | 08.06.2024_BOYuhSp | 0 | 1.1003e-05 | 0.0036112 | 0.011098 | 0.13714 | 1.5644e-05 | 0.0023731 | 86.888 | 8.3715 | 26.2936 | 6.1353 | 0.0051433 | 140.544
2024-06-08 | BRAob | 08.06.2024_BRAob | 0 | 1.2003e-05 | 0.0032264 | 0.011009 | 0.18885 | 7.0836e-06 | 0.0012733 | 120.0454 | 5.5496 | 18.8356 | 4.5815 | 0.006404 | 176.9
2024-06-08 | BRAohBo | 08.06.2024_BRAohBo | 0 | 9.0025e-06 | 0.0030648 | 0.011098 | 0.14985 | 7.498e-06 | 0.0014523 | 98.8146 | 6.7863 | 19.9058 | 5.7844 | 0.005178 | 157.136
2024-06-08 | HAAob | 08.06.2024_HAAob | 0 | 7.002e-06 | 0.0024132 | 0.0072508 | 0.12936 | 1.352e-05 | 0.0023943 | 76.777 | 11.6079 | 17.6655 | 4.0094 | 0.0041055 | 111.996
2024-06-08 | HAAun | 08.06.2024_HAAun | 0 | 8.5024e-06 | 0.0037017 | 0.0087898 | 0.19443 | 1.4918e-05 | 0.001974 | 114.731 | 24.7978 | 27.1042 | 7.2066 | 0.0062564 | 163.48
2024-06-08 | KIRob | 08.06.2024_KIRob | 0 | 1.0003e-05 | 0.003434 | 0.0068069 | 0.19047 | 9.2981e-06 | 0.0019864 | 124.7783 | 11.4944 | 53.3187 | 5.6767 | 0.0063069 | 182.756
2024-06-08 | KIRun | 08.06.2024_KIRun | 0 | 6.1517e-05 | 0.0033114 | 0.0053567 | 0.17301 | 3.4616e-05 | 0.0014159 | 121.779 | 12.597 | 50.1932 | 6.4234 | 0.005496 | 168.848
2024-06-08 | LIEohBo | 08.06.2024_LIEohBo | 0 | 8.0023e-06 | 0.0026758 | 0.0039658 | 0.13337 | 1.4608e-05 | 0.0018057 | 77.9784 | 9.6376 | 17.4227 | 4.8135 | 0.0043875 | 186.66
2024-06-08 | NATohBo | 08.06.2024_NATohBo | 0 | 1.7505e-05 | 0.0063929 | 0.0076356 | 0 | 7.4721e-06 | 0.0032041 | 181.0668 | 51.5643 | 105.9128 | 14.3423 | 0.010291 | 275.72
2024-06-08 | QUAohBo | 08.06.2024_QUAohBo | 0 | 1.3504e-05 | 0.0029464 | 0.0075468 | 0.1572 | 6.5786e-06 | 0.0013361 | 95.8679 | 4.728 | 18.9704 | 3.2954 | 0.0050909 | 200.324
2024-06-08 | SCHohVo | 08.06.2024_SCHohVo | 0 | 2.9008e-05 | 0.0027365 | 0.19604 | 0.082679 | 7.439e-05 | 0.0070978 | 58.3765 | 4.1221 | 8.6906 | 1.9857 | 0.0043943 | 100.284
2024-06-08 | VORohBo | 08.06.2024_VORohBo | 0 | 1.1003e-05 | 0.0040589 | 0.024594 | 0 | 1.0489e-05 | 0.0021925 | 139.2521 | 13.5771 | 20.1928 | 5.637 | 0.0081493 | 217.892
2024-06-08 | VORuhSc | 08.06.2024_VORuhSc | 0 | 2.2006e-05 | 0.0039083 | 0.048923 | 0 | 1.9309e-05 | 0.0048526 | 127.8379 | 11.3969 | 17.9074 | 4.6046 | 0.0078683 | 208.62
2024-06-08 | WITob | 08.06.2024_WITob | 0 | 4.0011e-06 | 0.0050797 | 0.0057711 | 0 | 5.7109e-06 | 0.0013255 | 173.2381 | 26.1056 | 49.4258 | 5.7454 | 0.0096492 | 282.552
2024-07-01 | BOYkl | 01.07.2024_BOYkl | 0 | 5.4071e-05 | 0.0018819 | 0.0054643 | 0.076195 | 2.1129e-05 | 0.0039555 | 56.4026 | 4.6528 | 10.5245 | 6.1026 | 0.0017521 | 139.324
2024-07-01 | BOYohB224 | 01.07.2024_BOYohB224 | 0 | 9.0777e-06 | 0.001137 | 0.0059177 | 0.12764 | 9.2324e-06 | 0.0011555 | 93.8171 | 11.407 | 21.523 | 5.521 | 0.0025416 | 199.348
2024-07-01 | BOYohBr | 01.07.2024_BOYohBr | 0 | 2.2892e-05 | 0.0024347 | 0.0084231 | 0.08098 | 1.6262e-05 | 0.0036933 | 63.087 | 5.1158 | 9.389 | 4.2851 | 0.0016781 | 137.86
2024-07-01 | BOYohKi | 01.07.2024_BOYohKi | 0 | 1.0656e-05 | 0.0016581 | 0.0076596 | 0.11115 | 1.9874e-05 | 0.00086832 | 81.5862 | 5.9861 | 17.1502 | 4.2055 | 0.0022382 | 173.484
2024-07-01 | BOYohSp | 01.07.2024_BOYohSp | 0 | 1.0262e-05 | 0.001849 | 0.009139 | 0.093363 | 9.344e-06 | 0.0013892 | 70.4237 | 4.5211 | 11.6188 | 4.4509 | 0.0019113 | 153.72
2024-07-01 | BOYuhHa | 01.07.2024_BOYuhHa | 0 | 7.1043e-06 | 0.0015935 | 0.0046291 | 0.13518 | 1.0529e-05 | 0.0017688 | 96.4651 | 12.6591 | 27.0786 | 6.0652 | 0.0026791 | 206.18
2024-07-01 | BOYuhSp | 01.07.2024_BOYuhSp | 0 | 1.4998e-05 | 0.0018444 | 0.0096878 | 0.10302 | 1.5257e-05 | 0.00096243 | 75.3853 | 5.1673 | 19.7919 | 4.6966 | 0.0022109 | 166.896
2024-07-01 | BRAob | 01.07.2024_BRAob | 0 | 9.0777e-06 | 0.00070717 | 0.011287 | 0.16254 | 1.1004e-05 | 0.00091574 | 115.8975 | 4.1415 | 15.3224 | 3.8009 | 0.003438 | 210.816
2024-07-01 | BRAohBo | 01.07.2024_BRAohBo | 0 | 1.1446e-05 | 0.0014975 | 0.010738 | 0.12667 | 1.5613e-05 | 0.0035455 | 92.8545 | 4.9764 | 14.8059 | 6.3538 | 0.0026238 | 199.592
2024-07-01 | HAAob | 01.07.2024_HAAob | 0 | 7.8936e-06 | 0.00038568 | 0.01866 | 0.090914 | 3.3459e-05 | 0.0012657 | 71.3516 | 6.1235 | 15.1017 | 3.4491 | 0.0018131 | 133.712
2024-07-01 | HAAun | 01.07.2024_HAAun | 0 | 6.3149e-06 | 0.00039151 | 0.011072 | 0.11467 | 1.3898e-05 | 0.0012847 | 84.3603 | 11.2543 | 19.7354 | 4.7328 | 0.0022522 | 145.668
2024-07-01 | KIRob | 01.07.2024_KIRob | 1 | 2.0523e-05 | 0.00086817 | 0.0034122 | 0.14561 | 6.3664e-06 | 0.0028477 | 98.8064 | 8.661 |  | 5.6399 | 0.0030153 | 196.664 |  | data gap cannot be fixed
2024-07-01 | KIRun | 01.07.2024_KIRun | 0 | 5.2098e-05 | 0.00078678 | 0.0031736 | 0.136 | 1.4672e-05 | 0.000822 | 93.4522 | 8.9027 | 42.9758 | 5.6846 | 0.002741 | 191.54
2024-07-01 | LIEohBo | 01.07.2024_LIEohBo | 0 | 1.0656e-05 | 0.00083192 | 0.0036508 | 0.11306 | 8.1097e-06 | 0.00071759 | 82.3682 | 9.5767 | 19.8737 | 5.3352 | 0.0022027 | 215.94
2024-07-01 | NATohBo | 01.07.2024_NATohBo | 1 | 1.2235e-05 | 0.0011665 | 0.005345 | 0.20248 | 1.0662e-05 | 0.0016943 | 137.9622 | 31.4577 |  | 12.2483 | 0.00393 | 273.036 |  | data gap cannot be fixed
2024-07-01 | QUAohBo | 01.07.2024_QUAohBo | 0 | 1.0656e-05 | 0.0010226 | 0.0089481 | 0.13248 | 1.0697e-05 | 0.00097893 | 97.4785 | 5.1407 | 23.1464 | 4.5887 | 0.0026882 | 243.756
2024-07-01 | SCHohVo | 01.07.2024_SCHohVo | 0 | 2.6838e-05 | 0.0012605 | 0.1145 | 0.10298 | 6.981e-05 | 0.0027833 | 69.3075 | 4.4861 | 10.824 | 1.5794 | 0.0032112 | 162.016
2024-07-01 | VORohBo | 01.07.2024_VORohBo | 0 | 8.683e-06 | 0.00059157 | 0.0069199 | 0.20162 | 1.3402e-05 | 0.0010745 | 135.238 | 12.2221 | 22.4514 | 6.2042 | 0.0043809 | 281.576
2024-07-01 | VORuhSc | 01.07.2024_VORuhSc | 0 | 9.867e-06 | 0.00050855 | 0.0094015 | 0.18613 | 7.8308e-06 | 0.0010165 | 125.3087 | 9.5915 | 18.1713 | 4.3257 | 0.0041706 | 267.668
2024-07-01 | WITob | 01.07.2024_WITob | 0 | 7.8936e-06 | 0.0006247 | 0.0035315 | 0.22107 | 6.7709e-06 | 0.0016055 | 155.3068 | 17.6294 | 41.9522 | 6.06 | 0.0043948 | 352.824
2024-08-14 | BOYkl | 14.08.2024_BOYkl | 0 | 3.2719e-05 | 0.0023549 | 0.01411 | 0.064748 | 2.3178e-05 | 0.001864 | 5.0041 | 10.7077 | 6.7867 | 0.0016259 | 0.0016259 | 109.068
2024-08-14 | BOYohB224 | 14.08.2024_BOYohB224 | 0 | 1.1296e-05 | 0.0036732 | 0.016179 | 0.077242 | 4.9465e-05 | 0.0018079 | 7.1605 | 11.5071 | 6.4344 | 0.0016195 | 0.0016195 | 104.188
2024-08-14 | BOYohBr | 14.08.2024_BOYohBr | 0 | 1.6749e-05 | 0.0045318 | 0.025231 | 0.0596 | 4.6254e-05 | 0.0022075 | 3.4797 | 5.207 | 5.2388 | 0.0013406 | 0.0013406 | 96.38
2024-08-14 | BOYohKi | 14.08.2024_BOYohKi | 0 | 2.1423e-05 | 0.0034624 | 0.026122 | 0.061004 | 3.6951e-05 | 0.0018105 | 3.9003 | 7.7525 | 6.8162 | 0.0012589 | 0.0012589 | 101.992
2024-08-14 | BOYohSp | 14.08.2024_BOYohSp | 0 | 7.0112e-06 | 0.003838 | 0.017587 | 0.064406 | 3.8748e-05 | 0.0021283 | 4.1876 | 7.7079 | 6.3893 | 0.0014423 | 0.0014423 | 98.82
2024-08-14 | BOYuhHa | 14.08.2024_BOYuhHa | 0 | 2.1423e-05 | 0.0036801 | 0.021208 | 0.062608 | 2.606e-05 | 0.001677 | 5.5176 | 11.2259 | 6.4992 | 0.0013275 | 0.0013275 | 89.792
2024-08-14 | BOYuhSp | 14.08.2024_BOYuhSp | 0 | 2.1423e-05 | 0.0041232 | 0.021007 | 0.063311 | 3.1138e-05 | 0.0015436 | 4.2294 | 8.9651 | 6.8673 | 0.0014164 | 0.0014164 | 113.704
2024-08-14 | BRAob | 14.08.2024_BRAob | 0 | 1.0127e-05 | 0.0012768 | 0.017098 | 0.12122 | 1.2197e-05 | 0.0088369 | 4.2111 | 13.2956 | 4.7542 | 0.0027442 | 0.0027442 | 152.988
2024-08-14 | BRAohBo | 14.08.2024_BRAohBo | 0 | 7.0112e-06 | 0.0021443 | 0.020576 | 0.077617 | 2.0031e-05 | 0.0014394 | 4.0979 | 8.6761 | 4.7988 | 0.0017297 | 0.0017297 | 103.944
2024-08-14 | HAAob | 14.08.2024_HAAob | 0 | 7.4007e-06 | 0.0005099 | 0.0077014 | 0.089784 | 9.5466e-06 | 0.0008843 | 11.6649 | 17.7357 | 3.4999 | 0.0017572 | 0.0017572 | 108.092
2024-08-14 | HAAun | 14.08.2024_HAAun | 0 | 6.6217e-06 | 0.00050491 | 0.0086784 | 0.15015 | 9.4487e-06 | 0.0011749 | 24.3982 | 29.7006 | 6.3707 | 0.0031065 | 0.0031065 | 179.828
2024-08-14 | KIRob | 14.08.2024_KIRob | 0 | 1.1296e-05 | 0.00073447 | 0.0056036 | 0.12477 | 7.2246e-06 | 0.00092676 | 10.1662 | 0 | 6.7142 | 0.002721 | 0.002721 | 143.228
2024-08-14 | KIRun | 14.08.2024_KIRun | 0 | 1.7528e-05 | 0.00073819 | 0.0037645 | 0.11939 | 1.5513e-05 | 0.00065725 | 9.2284 | 45.8271 | 5.6322 | 0.0025141 | 0.0025141 | 157.38
2024-08-14 | LIEohBo | 14.08.2024_LIEohBo | 0 | 8.5693e-06 | 0.00091279 | 0.0054887 | 0.095789 | 9.9663e-06 | 0.00068885 | 8.9059 | 21.7706 | 8.5053 | 0.0019627 | 0.0019627 | 191.784
2024-08-14 | NATohBo | 14.08.2024_NATohBo | 0 | 8.1798e-06 | 0.0018307 | 0.0073853 | 0.22725 | 9.057e-06 | 0.00087148 | 57.0079 | 0 | 20.1129 | 0.0046661 | 0.0046661 | 254.736
2024-08-14 | QUAohBo | 14.08.2024_QUAohBo | 0 | 9.7378e-06 | 0.0011567 | 0.010345 | 0.10446 | 8.9032e-06 | 0.00077445 | 5.1311 | 19.388 | 3.8722 | 0.0021795 | 0.0021795 | 208.62
2024-08-14 | SCHohVo | 14.08.2024_SCHohVo | 0 | 1.0127e-05 | 0.0010475 | 0.050578 | 0.082537 | 2.5165e-05 | 0.0014347 | 4.7278 | 11.4593 | 2.4299 | 0.0020715 | 0.0020715 | 132.248
2024-08-14 | VORohBo | 14.08.2024_VORohBo | 0 | 1.0906e-05 | 0.00076366 | 0.0060347 | 0.14863 | 6.2035e-06 | 0.00068644 | 11.72 | 20.6239 | 6.3676 | 0.0034742 | 0.0034742 | 168.116
2024-08-14 | VORuhSc | 14.08.2024_VORuhSc | 0 | 7.0112e-06 | 0.00064747 | 0.0079313 | 0.14318 | 6.1545e-06 | 0.00085257 | 8.9175 | 15.38 | 4.2091 | 0.0034075 | 0.0034075 | 182.024
2024-08-14 | WITob | 14.08.2024_WITob | 0 | 8.5693e-06 | 0.000613 | 0.003161 | 0.2045 | 8.9941e-06 | 0.00065522 | 19.348 | 0 | 6.7518 | 0.0041339 | 0.0041339 | 267.18
2024-09-09 | BOYkl | 09.09.2024_BOYkl | 0 | 3.4404e-05 | 0.0017786 | 0.0068605 | 0.0037569 | 2.1631e-05 | 0.0028288 | 5.1273 | 13.4096 | 8.3662 | 0.00015567 | 0.00015567 | 97.844
2024-09-09 | BOYohB224 | 09.09.2024_BOYohB224 | 0 | 3.5713e-06 | 0.0010446 | 0.013617 | 0.0033536 | 2.28e-05 | 0.0020204 | 15.2612 | 25.7494 | 7.6787 | 0.00038353 | 0.00038353 | 193.736
2024-09-09 | BOYohBr | 09.09.2024_BOYohBr | 0 | 9.1663e-06 | 0.0013132 | 0.0073825 | 0.0027069 | 1.1926e-05 | 0.001943 | 7.4423 | 19.9473 | 5.1491 | 0.00014586 | 0.00014586 | 142.984
2024-09-09 | BOYohKi | 09.09.2024_BOYohKi | 0 | 5.1784e-06 | 0.000993 | 0.0032448 | 0.0038458 | 9.5097e-06 | 0.0024121 | 9.7556 | 20.7092 | 5.4905 | 0.00022425 | 0.00022425 | 203.984
2024-09-09 | BOYohSp | 09.09.2024_BOYohSp | 0 | 7.3807e-06 | 0.0011029 | 0.0067592 | 0.0032254 | 9.6656e-06 | 0.0014524 | 7.4974 | 23.7157 | 5.0847 | 0.00020738 | 0.00020738 | 178.852
2024-09-09 | BOYuhHa | 09.09.2024_BOYuhHa | 0 | 3.9284e-06 | 0.00099132 | 0.0044911 | 0.0036233 | 9.5097e-06 | 0.0015525 | 18.1223 | 32.4714 | 6.3922 | 0.00023365 | 0.00023365 | 301.584
2024-09-09 | BOYuhSp | 09.09.2024_BOYuhSp | 0 | 4.7022e-06 | 0.0009717 | 0.014141 | 0.0028209 | 1.0952e-05 | 0.0012917 | 5.9589 | 19.4616 | 4.1349 | 0.00018609 | 0.00018609 | 136.152
2024-09-09 | BRAob | 09.09.2024_BRAob | 0 | 5.1188e-06 | 0.00065096 | 0.010409 | 0.0027409 | 1.2589e-05 | 0.00080598 | 4.5322 | 15.5747 | 3.0911 | 0.00023158 | 0.00023158 | 151.28
2024-09-09 | BRAohBo | 09.09.2024_BRAohBo | 0 | 5.1188e-06 | 0.00084329 | 0.010031 | 0.0029026 | 1.3446e-05 | 0.00094527 | 4.4489 | 13.6454 | 3.5377 | 0.00018443 | 0.00018443 | 149.572
2024-09-09 | HAAob | 09.09.2024_HAAob | 0 | 2.857e-06 | 0.00089992 | 0.0082417 | 0.0031532 | 1.0913e-05 | 0.0028681 | 15.2167 | 21.1311 | 4.3388 | 0.00014848 | 0.00014848 | 152.5
2024-09-09 | HAAun | 09.09.2024_HAAun | 0 | 4.107e-06 | 0.0011242 | 0.0080766 | 0.0036233 | 7.9117e-06 | 0.0024168 | 30.6187 | 33.5593 | 6.9291 | 0.00020517 | 0.00020517 | 213.744
2024-09-09 | KIRob | 09.09.2024_KIRob | 0 | 2.8928e-05 | 0.00095712 | 0.0084656 | 0.003529 | 2.432e-05 | 0.001381 | 11.9683 | 64.7594 | 6.5328 | 0.00042667 | 0.00042667 | 164.7
2024-09-09 | KIRun | 09.09.2024_KIRun | 0 | 0.00010399 | 0.0013665 | 0.0057369 | 0.0032665 | 8.4814e-05 | 0.0022954 | 11.5388 | 49.7966 | 5.7085 | 0.00029352 | 0.00029352 | 207.4
2024-09-09 | LIEohBo | 09.09.2024_LIEohBo | 0 | 4.8808e-06 | 0.00094366 | 0.010751 | 0.0035099 | 1.5005e-05 | 0.0013179 | 10.1568 | 23.2778 | 8.595 | 0.00025564 | 0.00025564 | 244.732
2024-09-09 | NATohBo | 09.09.2024_NATohBo | 0 | 1.2142e-05 | 0.0011887 | 0.0066443 | 0.0047611 | 9.5097e-06 | 0.0025014 | 63.4858 | 148.5304 | 16.5463 | 0.00029546 | 0.00029546 | 350.628
2024-09-09 | QUAohBo | 09.09.2024_QUAohBo | 0 | 5.4165e-06 | 0.00073171 | 0.0067107 | 0.0026156 | 1.1264e-05 | 0.001481 | 6.599 | 25.4418 | 3.6635 | 0.00023766 | 0.00023766 | 272.548
2024-09-09 | SCHohVo | 09.09.2024_SCHohVo | 0 | 3.1428e-05 | 0.0013345 | 0.075852 | 0.0063138 | 5.0396e-05 | 0.0046386 | 5.7299 | 15.2412 | 2.8434 | 0.00067143 | 0.00067143 | 172.752
2024-09-09 | VORohBo | 09.09.2024_VORohBo | 0 | 9.1068e-06 | 0.00058536 | 0.0047554 | 0.0042885 | 1.5707e-05 | 0.0015179 | 14.1242 | 24.5782 | 7.0548 | 0.00051821 | 0.00051821 | 292.8
2024-09-09 | VORuhSc | 09.09.2024_VORuhSc | 0 | 9.8211e-06 | 0.00047883 | 0.0068801 | 0.0035302 | 3.9482e-05 | 0.0013953 | 14.7425 | 22.9224 | 5.8925 | 0.00051296 | 0.00051296 | 278.16
2024-09-09 | WITob | 09.09.2024_WITob | 0 | 5.8926e-06 | 0.0007575 | 0.0021888 | 0.0044532 | 1.7227e-05 | 0.0020585 | 20.822 | 49.0118 | 6.2023 | 0.00023725 | 0.00023725 | 335.256
2024-10-10 | BOYkl | 10.10.2024_BOYkl | 0 | 8.5354e-05 | 0.0048493 | 0.027931 | 0.0029715 | 0.0001187 | 0.0076577 | 3.5078 | 7.0056 | 7.443 | 0.00038238 | 0.00038238 | 87.596
2024-10-10 | BOYohB224 | 10.10.2024_BOYohB224 | 0 | 1.5117e-05 | 0.0031399 | 0.0258 | 0.0020431 | 5.2767e-05 | 0.0038363 | 3.6623 | 9.3496 | 5.5744 | 0.00033275 | 0.00033275 | 93.208
2024-10-10 | BOYohBr | 10.10.2024_BOYohBr | 0 | 5.4672e-05 | 0.0069567 | 0.035028 | 0.0034457 | 0.00010598 | 0.0095419 | 3.4466 | 5.5648 | 6.8024 | 0.00036021 | 0.00036021 | 92.476
2024-10-10 | BOYohKi | 10.10.2024_BOYohKi | 0 | 2.3724e-05 | 0.0034881 | 0.038337 | 0.0024623 | 9.0052e-05 | 0.0034715 | 3.5507 | 9.8824 | 7.0997 | 0.00047376 | 0.00047376 | 100.04
2024-10-10 | BOYohSp | 10.10.2024_BOYohSp | 0 | 3.9332e-05 | 0.004919 | 0.036646 | 0.0027057 | 7.4902e-05 | 0.0065246 | 3.3999 | 6.9896 | 7.1174 | 0.00036797 | 0.00036797 | 98.088
2024-10-10 | BOYuhHa | 10.10.2024_BOYuhHa | 0 | 9.5429e-06 | 0.0034113 | 0.019513 | 0.0013468 | 4.2645e-05 | 0.0035819 | 2.5872 | 7.4827 | 4.6965 | 0.00023259 | 0.00023259 | 74.908
2024-10-10 | BOYuhSp | 10.10.2024_BOYuhSp | 0 | 4.5129e-05 | 0.0044592 | 0.042563 | 0.0030265 | 0.00014141 | 0.0079476 | 3.838 | 10.4849 | 7.1407 | 0.0005432 | 0.0005432 | 98.088
2024-10-10 | BRAob | 10.10.2024_BRAob | 0 | 4.1294e-05 | 0.0021776 | 0.060097 | 0.0023954 | 0.00011101 | 0.0056496 | 3.3086 | 8.8239 | 4.8419 | 0.00039329 | 0.00039329 | 112.972
2024-10-10 | BRAohBo | 10.10.2024_BRAohBo | 0 | 3.8038e-05 | 0.003182 | 0.045758 | 0.0022208 | 7.9255e-05 | 0.0055284 | 3.4126 | 7.0038 | 8.4697 | 0.00036628 | 0.00036628 | 97.6
2024-10-10 | HAAob | 10.10.2024_HAAob | 0 | 3.5229e-06 | 0.00057024 | 0.008987 | 0.0019545 | 2.3245e-05 | 0.0017419 | 9.8466 | 16.742 | 4.0829 | 0.00012951 | 0.00012951 | 138.592
2024-10-10 | HAAun | 10.10.2024_HAAun | 0 | 1.0346e-05 | 0.0026798 | 0.034276 | 0.0022391 | 3.0465e-05 | 0.0040655 | 9.8921 | 14.0791 | 8.6213 | 0.00032161 | 0.00032161 | 157.38
2024-10-10 | KIRob | 10.10.2024_KIRob | 0 | 9.3646e-06 | 0.0015085 | 0.0098093 | 0.0023267 | 2.446e-05 | 0.002544 | 6.9573 | 29.7071 | 4.3829 | 0.00033061 | 0.00033061 | 136.64
2024-10-10 | KIRun | 10.10.2024_KIRun | 0 | 6.1495e-05 | 0.0018879 | 0.0062487 | 0.0020312 | 6.758e-05 | 0.0015302 | 6.3538 | 23.7853 | 4.1096 | 0.00025172 | 0.00025172 | 137.372
2024-10-10 | LIEohBo | 10.10.2024_LIEohBo | 0 | 1.0702e-05 | 0.0022481 | 0.017128 | 0.0019466 | 3.8495e-05 | 0.0010629 | 5.5814 | 9.0988 | 6.9898 | 0.00018229 | 0.00018229 | 137.372
2024-10-10 | NATohBo | 10.10.2024_NATohBo | 0 | 2.3679e-05 | 0.0032913 | 0.017537 | 0.0014775 | 6.6432e-05 | 0.0036077 | 3.8802 | 9.0928 | 8.5386 | 0.00015168 | 0.00015168 | 97.112
2024-10-10 | QUAohBo | 10.10.2024_QUAohBo | 0 | 2.1806e-05 | 0.0024345 | 0.02212 | 0.0018174 | 5.5804e-05 | 0.0025368 | 3.8972 | 13.1549 | 6.5251 | 0.00025791 | 0.00025791 | 130.784
2024-10-10 | SCHohVo | 10.10.2024_SCHohVo | 0 | 7.1351e-05 | 0.0045998 | 0.04698 | 0.018341 | 7.1123e-05 | 0.011131 | 3.2399 | 7.1732 | 2.2673 | 0.00085948 | 0.00085948 | 86.864
2024-10-10 | VORohBo | 10.10.2024_VORohBo | 0 | 1.1059e-05 | 0.001293 | 0.021931 | 0.0024296 | 2.284e-05 | 0.0014426 | 5.8031 | 9.7652 | 4.4478 | 0.00042143 | 0.00042143 | 163.48
2024-10-10 | VORuhSc | 10.10.2024_VORuhSc | 0 | 2.0201e-05 | 0.0015979 | 0.032149 | 0.0029077 | 3.2253e-05 | 0.0023802 | 6.0449 | 10.3779 | 4.2908 | 0.00051754 | 0.00051754 | 152.5
2024-10-10 | WITob | 10.10.2024_WITob | 0 | 4.1917e-06 | 0.00082929 | 0.0083347 | 0.002196 | 1.3292e-05 | 0.001424 | 12.343 | 22.4963 | 4.2764 | 0.00019129 | 0.00019129 | 235.704
2024-11-07 | BOYkl | 07.11.2024_BOYkl | 0 | 3.9644e-05 | 0.0014954 | 0.0054626 | 0.0045499 | 1.4777e-05 | 0.0040193 | 6.0408 | 12.928 | 5.4977 | 0.00044 | 0.00044 | 134.2
2024-11-07 | BOYohB224 | 07.11.2024_BOYohB224 | 0 | 4.0134e-06 | 0.00083078 | 0.0070088 | 0.0032507 | 1.1504e-05 | 0.0014444 | 18.197 | 24.5787 | 5.5001 | 0.00027412 | 0.00027412 | 223.992
2024-11-07 | BOYohBr | 07.11.2024_BOYohBr | 0 | 1.7704e-05 | 0.0012498 | 0.0050914 | 0.0037139 | 9.8849e-06 | 0.0019921 | 9.2893 | 13.3733 | 5.0166 | 0.0003063 | 0.0003063 | 158.6
2024-11-07 | BOYohKi | 07.11.2024_BOYohKi | 0 | 4.4593e-06 | 0.00088148 | 0.0064503 | 0.0030467 | 7.8944e-06 | 0.00097231 | 11.3697 | 21.0045 | 5.1076 | 0.00031395 | 0.00031395 | 187.88
2024-11-07 | BOYohSp | 07.11.2024_BOYohSp | 0 | 6.689e-06 | 0.0010444 | 0.0066564 | 0.0029141 | 8.5017e-06 | 0.0017407 | 8.6249 | 15.8647 | 4.6541 | 0.00027682 | 0.00027682 | 183.244
2024-11-07 | BOYuhHa | 07.11.2024_BOYuhHa | 0 | 3.4783e-06 | 0.00094745 | 0.0038899 | 0.0032111 | 1.083e-05 | 0.0015596 | 22.4868 | 32.6396 | 6.6244 | 0.00024126 | 0.00024126 | 258.152
2024-11-07 | BOYuhSp | 07.11.2024_BOYuhSp | 0 | 8.0714e-06 | 0.001019 | 0.005687 | 0.0033011 | 1.2247e-05 | 0.0020395 | 9.2796 | 19.1257 | 4.5584 | 0.00038046 | 0.00038046 | 204.716
2024-11-07 | BRAob | 07.11.2024_BRAob | 0 | 4.8606e-06 | 0.0005039 | 0.0085297 | 0.002488 | 5.2292e-06 | 0.0014012 | 6.0415 | 17.4716 | 3.3648 | 0.00035559 | 0.00035559 | 175.924
2024-11-07 | BRAohBo | 07.11.2024_BRAohBo | 0 | 3.612e-06 | 0.00065709 | 0.0086732 | 0.0024088 | 7.3884e-06 | 0.00090392 | 5.9653 | 13.6732 | 3.3383 | 0.00031069 | 0.00031069 | 195.2
2024-11-07 | HAAob | 07.11.2024_HAAob | 0 | 2.631e-06 | 0.00059634 | 0.0074841 | 0.0024063 | 1.0121e-05 | 0.0016549 | 21.343 | 21.2356 | 4.5461 | 0.00016361 | 0.00016361 | 207.4
2024-11-07 | HAAun | 07.11.2024_HAAun | 0 | 3.2107e-06 | 0.00073797 | 0.0072427 | 0.0026746 | 5.5666e-06 | 0.0017965 | 32.1855 | 28.8227 | 6.7412 | 0.00023552 | 0.00023552 | 324.276
2024-11-07 | KIRob | 07.11.2024_KIRob | 0 | 2.7826e-05 | 0.00074766 | 0.0066168 | 0.0032526 | 1.0492e-05 | 0.00164 | 12.6193 | 56.0504 | 6.0026 | 0.00044844 | 0.00044844 | 216.916
2024-11-07 | KIRun | 07.11.2024_KIRun | 0 | 7.4696e-05 | 0.0012744 | 0.0035143 | 0.0027815 | 8.1922e-05 | 0.0020719 | 12.0931 | 43.4338 | 5.4199 | 0.00031226 | 0.00031226 | 212.768
2024-11-07 | LIEohBo | 07.11.2024_LIEohBo | 0 | 3.9242e-06 | 0.00069287 | 0.0056102 | 0.0028547 | 1.0526e-05 | 0.0010533 | 13.0614 | 21.3034 | 5.9761 | 0.00023338 | 0.00023338 | 243.512
2024-11-07 | NATohBo | 07.11.2024_NATohBo | 0 | 7.3133e-06 | 0.00089564 | 0.0087011 | 0.0033902 | 6.6462e-06 | 0.0020983 | 58.4225 | 105.1016 | 13.0065 | 0.00026072 | 0.00026072 | 320.86
2024-11-07 | QUAohBo | 07.11.2024_QUAohBo | 0 | 2.4526e-06 | 0.00060491 | 0.0071231 | 0.0022905 | 5.9714e-06 | 0.00074077 | 6.974 | 19.6658 | 3.086 | 0.00025127 | 0.00025127 | 217.16
2024-11-07 | SCHohVo | 07.11.2024_SCHohVo | 0 | 1.4627e-05 | 0.0011245 | 0.067592 | 0.0056172 | 4.5277e-05 | 0.0025752 | 6.2954 | 13.2301 | 2.3727 | 0.00083348 | 0.00083348 | 153.964
2024-11-07 | VORohBo | 07.11.2024_VORohBo | 0 | 4.9498e-06 | 0.00044986 | 0.0047417 | 0.0033783 | 5.7015e-06 | 0.0010587 | 16.8147 | 22.4428 | 6.1802 | 0.0004885 | 0.0004885 | 285.968
2024-11-07 | VORuhSc | 07.11.2024_VORuhSc | 0 | 5.7079e-06 | 0.00044203 | 0.010074 | 0.0034244 | 8.8728e-06 | 0.0014486 | 13.8294 | 18.4339 | 4.3838 | 0.00049447 | 0.00049447 | 273.036
2024-11-07 | WITob | 07.11.2024_WITob | 0 | 4.1472e-06 | 0.00068393 | 0.0036494 | 0.0030849 | 7.827e-06 | 0.001649 | 25.7619 | 44.295 | 5.4435 | 0.00018825 | 0.00018825 | 331.596
2024-12-05 | BOYkl | 05.12.2024_BOYkl | 0 | 6.3745e-05 | 0.0011829 | 0.0073243 | 0.003636 | 1.0185e-05 | 0.0039774 | 6.6841 | 15.4706 | 5.6775 | 0.00039199 | 0.00039199 | 136.396
2024-12-05 | BOYohB224 | 05.12.2024_BOYohB224 | 0 | 6.5102e-06 | 0.00093555 | 0.009738 | 0.0026773 | 3.2401e-05 | 0.0016673 | 15.6132 | 26.1841 | 5.5059 | 0.00028434 | 0.00028434 | 227.896
2024-12-05 | BOYohBr | 05.12.2024_BOYohBr | 0 | 1.1803e-05 | 0.0015881 | 0.0068582 | 0.0030352 | 9.4329e-06 | 0.0032345 | 8.3564 | 13.4821 | 4.8619 | 0.00026093 | 0.00026093 | 165.676
2024-12-05 | BOYohKi | 05.12.2024_BOYohKi | 0 | 1.11e-05 | 0.00098433 | 0.0090201 | 0.0029574 | 1.3056e-05 | 0.0016447 | 10.1037 | 20.9003 | 4.6195 | 0.00042174 | 0.00042174 | 213.5
2024-12-05 | BOYohSp | 05.12.2024_BOYohSp | 0 | 7.9153e-06 | 0.0012352 | 0.0086729 | 0.0024747 | 8.7836e-06 | 0.001566 | 8.1445 | 17.1919 | 4.3432 | 0.00027526 | 0.00027526 | 165.432
2024-12-05 | BOYuhHa | 05.12.2024_BOYuhHa | 0 | 6.7444e-06 | 0.0010017 | 0.0081053 | 0.0027917 | 7.9633e-06 | 0.0012379 | 17.0306 | 28.3673 | 5.5053 | 0.00027159 | 0.00027159 | 219.112
2024-12-05 | BOYuhSp | 05.12.2024_BOYuhSp | 0 | 1.5034e-05 | 0.0014386 | 0.012179 | 0.0030754 | 1.8558e-05 | 0.0030854 | 8.8705 | 20.8213 | 4.5106 | 0.00051198 | 0.00051198 | 196.176
2024-12-05 | BRAob | 05.12.2024_BRAob | 0 | 9.1799e-06 | 0.0005056 | 0.013598 | 0.0026009 | 8.7836e-06 | 0.0015195 | 6.9856 | 20.5104 | 3.7187 | 0.000345 | 0.000345 | 233.752
2024-12-05 | BRAohBo | 05.12.2024_BRAohBo | 0 | 2.4074e-05 | 0.00089797 | 0.0086364 | 0.0024814 | 2.4677e-05 | 0.0017921 | 8.2268 | 18.1158 | 4.4237 | 0.00041432 | 0.00041432 | 219.112
2024-12-05 | HAAob | 05.12.2024_HAAob | 0 | 3.1849e-06 | 0.00053706 | 0.010671 | 0.0018633 | 9.3646e-06 | 0.0012486 | 17.4992 | 21.6535 | 4.5832 | 0.00016045 | 0.00016045 | 237.412
2024-12-05 | HAAun | 05.12.2024_HAAun | 0 | 3.6064e-06 | 0.00057197 | 0.014839 | 0.0024208 | 7.9633e-06 | 0.0019452 | 24.3215 | 28.002 | 7.6188 | 0.00034341 | 0.00034341 | 303.292
2024-12-05 | KIRob | 05.12.2024_KIRob | 0 | 2.9039e-05 | 0.00087371 | 0.0050724 | 0.0031422 | 2.7924e-05 | 0.0018699 | 13.9655 | 61.6826 | 6.0174 | 0.00047848 | 0.00047848 | 245.708
2024-12-05 | KIRun | 05.12.2024_KIRun | 0 | 8.6744e-05 | 0.0011771 | 0.0060388 | 0.0024334 | 9.1504e-05 | 0.0014355 | 13.1745 | 48.7345 | 5.3274 | 0.00030467 | 0.00030467 | 230.58
2024-12-05 | LIEohBo | 05.12.2024_LIEohBo | 0 | 4.2621e-06 | 0.00061142 | 0.0069305 | 0.0025714 | 8.0658e-06 | 0.00063642 | 12.6056 | 20.7853 | 5.4515 | 0.00018744 | 0.00018744 | 217.892
2024-12-05 | NATohBo | 05.12.2024_NATohBo | 0 | 6.7913e-06 | 0.00069752 | 0.0079977 | 0.0023758 | 6.2203e-06 | 0.0023932 | 31.5482 | 64.569 | 9.8456 | 0.00018569 | 0.00018569 | 285.236
2024-12-05 | QUAohBo | 05.12.2024_QUAohBo | 0 | 7.5406e-06 | 0.00071538 | 0.0086216 | 0.0020069 | 8.7494e-06 | 0.00117 | 7.7346 | 25.0994 | 3.7445 | 0.00030092 | 0.00030092 | 244.244
2024-12-05 | SCHohVo | 05.12.2024_SCHohVo | 0 | 3.6345e-05 | 0.0010398 | 0.086968 | 0.0046395 | 4.204e-05 | 0.0047295 | 6.4952 | 14.247 | 1.5507 | 0.00095528 | 0.00095528 | 146.888
2024-12-05 | VORohBo | 05.12.2024_VORohBo | 0 | 1.4191e-05 | 0.00054612 | 0.0086416 | 0.0031817 | 1.6132e-05 | 0.0013841 | 16.538 | 23.2981 | 5.518 | 0.00052015 | 0.00052015 | 271.328
2024-12-05 | VORuhSc | 05.12.2024_VORuhSc | 0 | 2.0561e-05 | 0.00058423 | 0.012376 | 0.003212 | 2.0507e-05 | 0.0026255 | 14.4565 | 20.2267 | 3.9248 | 0.00049032 | 0.00049032 | 274.012
2024-12-05 | WITob | 05.12.2024_WITob | 0 | 3.9811e-06 | 0.00053359 | 0.0059641 | 0.0024773 | 5.0924e-06 | 0.00096865 | 22.8325 | 41.8013 | 4.7329 | 0.00017561 | 0.00017561 | 278.16
2025-01-02 | BOYkl | 02.01.2025_BOYkl | 0 | 4.0808e-05 | 0.00025032 | 0.18189 | 0.0046829 | 1.8483e-05 | 0.00058157 | 52.5409 | 5.3634 | 13.8143 | 5.3194 | 0.00053827 | 92.964
2025-01-02 | BOYohB224 | 02.01.2025_BOYohB224 | 0 | 1.2058e-05 | 0.00025013 | 0.28421 | 0.0044911 | 1.1535e-05 | 0.00020903 | 82.5162 | 10.452 | 20.2158 | 4.9484 | 0.00050571 | 135.176
2025-01-02 | BOYohBr | 02.01.2025_BOYohBr | 0 | 2.4235e-05 | 0.00051364 | 0.21459 | 0.0048767 | 1.6613e-05 | 0.00059506 | 62.5926 | 6.4528 | 11.7209 | 4.6562 | 0.0004486 | 107.848
2025-01-02 | BOYohKi | 02.01.2025_BOYohKi | 0 | 1.5622e-05 | 0.00032926 | 0.26283 | 0.0041635 | 1.8082e-05 | 0.00035935 | 76.0755 | 6.6288 | 16.3505 | 4.6338 | 0.00060762 | 133.712
2025-01-02 | BOYohSp | 02.01.2025_BOYohSp | 0 | 1.0514e-05 | 0.000294 | 0.21183 | 0.0038153 | 1.0912e-05 | 0.00015571 | 58.847 | 6.3515 | 15.5559 | 5.1825 | 0.00047399 | 205.936
2025-01-02 | BOYuhHa | 02.01.2025_BOYuhHa | 0 | 1.0098e-05 | 0.00026241 | 0.28223 | 0.0038805 | 1.2114e-05 | 0.00029836 | 84.3621 | 10.3291 | 23.4682 | 5.0938 | 0.00036762 | 137.372
2025-01-02 | BOYuhSp | 02.01.2025_BOYuhSp | 0 | 2.1146e-05 | 0.00028176 | 0.22238 | 0.0043024 | 2.1824e-05 | 0.0003371 | 65.4254 | 6.5623 | 17.5222 | 4.521 | 0.00075444 | 109.556
2025-01-02 | BRAob | 02.01.2025_BRAob | 0 | 9.6228e-06 | 0.0001191 | 0.33307 | 0.0036489 | 9.0412e-06 | 0.00025028 | 102.9021 | 4.8446 | 15.5216 | 3.9049 | 0.00052777 | 162.26
2025-01-02 | BRAohBo | 02.01.2025_BRAohBo | 0 | 1.9067e-05 | 0.00018058 | 0.26035 | 0.0035565 | 1.3228e-05 | 0.00041918 | 77.6565 | 6.4804 | 16.0026 | 5.194 | 0.00061616 | 137.128
2025-01-02 | HAAob | 02.01.2025_HAAob | 0 | 3.861e-06 | 0.00010028 | 0.25102 | 0.0022577 | 1.9953e-05 | 0.00022284 | 74.9008 | 8.8762 | 15.1675 | 3.3097 | 0.00018083 | 192.516
2025-01-02 | HAAun | 02.01.2025_HAAun | 0 | 3.9204e-06 | 0.00017113 | 0.40701 | 0.0041779 | 7.6605e-06 | 0.00025713 | 135.6953 | 20.8584 | 29.3524 | 6.5182 | 0.00038416 | 215.452
2025-01-02 | KIRob | 02.01.2025_KIRob | 0 | 6.6528e-06 | 0.00011713 | 0.33518 | 0.0043415 | 6.0126e-06 | 0.00032686 | 116.3853 | 10.7253 | 55.0534 | 4.5641 | 0.00060576 | 175.436
2025-01-02 | KIRun | 02.01.2025_KIRun | 0 | 4.455e-06 | 9.227e-05 | 0.27216 | 0.0031016 | 5.0327e-06 | 0.00010789 | 104.0541 | 10.1529 | 38.8829 | 4.0164 | 0.00028455 | 147.864
2025-01-02 | LIEohBo | 02.01.2025_LIEohBo | 0 | 5.7024e-06 | 0.00014853 | 0.31231 | 0.0042402 | 1.1892e-05 | 0.00023377 | 95.2214 | 11.3833 | 18.6462 | 5.199 | 0.00035226 | 183
2025-01-02 | NATohBo | 02.01.2025_NATohBo | 0 | 1.0217e-05 | 0.00020695 | 0.40472 | 0.0045731 | 7.7941e-06 | 0.00035167 | 123.3839 | 23.5475 | 54.9367 | 7.2367 | 0.00039272 | 181.292
2025-01-02 | QUAohBo | 02.01.2025_QUAohBo | 0 | 7.425e-06 | 0.00011582 | 0.24351 | 0.0027959 | 5.5227e-06 | 0.00012863 | 77.9944 | 6.0514 | 27.6594 | 3.8444 | 0.00039482 | 113.948
2025-01-02 | ROTB | 02.01.2025_ROTB | 0 | 0.00012415 | 0.00024761 | 0.25213 | 0.006582 | 8.1955e-05 | 0.0040486 | 42.1518 | 9.4902 | 33.9434 | 3.4043 | 0.0020971 | 65.88
2025-01-02 | SCHohVo | 02.01.2025_SCHohVo | 0 | 3.0057e-05 | 0.00018129 | 0.22724 | 0.0054455 | 2.9039e-05 | 0.00037316 | 61.4876 | 4.7172 | 12.2559 | 1.7693 | 0.0012312 | 87.84
2025-01-02 | SCHW | 02.01.2025_SCHW | 0 | 9.421e-05 | 0.00039572 | 0.34983 | 0.0067658 | 3.6878e-05 | 0.0015769 | 89.0349 | 22.6361 | 25.3131 | 6.5561 | 0.001405 | 95.892
2025-01-02 | SPE | 02.01.2025_SPE | 12 | [13 empty] | not sampled
2025-01-02 | VORohBo | 02.01.2025_VORohBo | 0 | 5.5836e-06 | 0.00011071 | 0.38854 | 0.0051255 | 1.1535e-05 | 0.00013421 | 129.7563 | 12.5827 | 21.2845 | 4.4246 | 0.0007523 | 181.3408
2025-01-02 | VORuhSc | 02.01.2025_VORuhSc | 0 | 1.0157e-05 | 0.00013404 | 0.35432 | 0.0050055 | 9.6202e-06 | 0.00024553 | 114.7739 | 9.8123 | 17.7014 | 3.4137 | 0.00079735 | 176.412
2025-01-02 | WITob | 02.01.2025_WITob | 0 | 4.0392e-06 | 0.00010221 | 0.45908 | 0.0046964 | 5.9235e-06 | 0.00015455 | 155.5045 | 22.0208 | 46.6452 | 4.3389 | 0.00034885 | 220.088
2025-02-13 | BOYkl | 13.02.2025_BOYkl | 0 | 6.22e-05 | 0.0013908 | 0.14855 | 0.0039191 | 1.0187e-05 | 0.0038024 | 63.4462 | 6.3047 | 17.1648 | 4.3929 | 0.0003221 | 93.452
2025-02-13 | BOYohB224 | 13.02.2025_BOYohB224 | 0 | 1.2781e-05 | 0.001198 | 0.46005 | 0.0040677 | 0.00024472 | 0.0037809 | 144.6048 | 16.054 | 27.0107 | 4.3731 | 0.00039054 | 161.772
2025-02-13 | BOYohBr | 13.02.2025_BOYohBr | 0 | 1.5827e-05 | 0.0023337 | 0.20694 | 0.0038802 | 7.557e-06 | 0.0033828 | 91.4614 | 8.3495 | 14.9315 | 4.0065 | 0.00026615 | 128.588
2025-02-13 | BOYohKi | 13.02.2025_BOYohKi | 0 | 9.5975e-06 | 0.0010977 | 0.27275 | 0.0039965 | 9.2688e-06 | 0.0026819 | 117.0101 | 9.2186 | 21.4768 | 3.5284 | 0.00047947 | 179.584
2025-02-13 | BOYohSp | 13.02.2025_BOYohSp | 0 | 8.6746e-06 | 0.0013296 | 0.23562 | 0.0033523 | 9.06e-06 | 0.001945 | 97.567 | 7.5888 | 19.5636 | 3.8732 | 0.00028542 | 139.08
2025-02-13 | BOYuhHa | 13.02.2025_BOYuhHa | 0 | 8.3516e-06 | 0.0010099 | 0.30117 | 0.0040461 | 6.3044e-06 | 0.0015565 | 121.1963 | 17.7831 | 32.4398 | 4.5368 | 0.00032956 | 174.46
2025-02-13 | BOYuhSp | 13.02.2025_BOYuhSp | 0 | 1.4858e-05 | 0.0013566 | 0.24518 | 0.0038029 | 1.2651e-05 | 0.0030351 | 101.821 | 7.7143 | 21.3594 | 3.4817 | 0.00053121 | 150.304
2025-02-13 | BRAob | 13.02.2025_BRAob | 0 | 5.6754e-06 | 0.00069232 | 0.29556 | 0.0031508 | 7.0142e-06 | 0.0011776 | 132.079 | 5.7626 | 19.8515 | 3.0941 | 0.0003137 | 159.576
2025-02-13 | BRAohBo | 13.02.2025_BRAohBo | 0 | 8.5362e-06 | 0.00099137 | 0.25558 | 0.0031832 | 6.8889e-06 | 0.0017611 | 111.5821 | 7.0842 | 19.2827 | 3.4995 | 0.00038116 | 157.624
2025-02-13 | HAAob | 13.02.2025_HAAob | 0 | 2.3532e-06 | 0.00071469 | 0.27263 | 0.0027172 | 7.891e-06 | 0.0018011 | 113.4585 | 12.3211 | 19.236 | 3.734 | 0.00014978 | 219.356
2025-02-13 | HAAun | 13.02.2025_HAAun | 0 | 3.7836e-06 | 0.00083323 | 0.31573 | 0.00324 | 7.056e-06 | 0.0015245 | 135.3743 | 24.0715 | 27.6015 | 4.9878 | 0.00021058 | 209.352
2025-02-13 | KIRob | 13.02.2025_KIRob | 0 | 7.3365e-06 | 0.00086658 | 0.27817 | 0.0038066 | 7.8492e-06 | 0.0014835 | 128.5788 | 13.4917 | 65.1161 | 4.3094 | 0.00038431 | 164.7
2025-02-13 | KIRun | 13.02.2025_KIRun | 0 | 2.7224e-06 | 0.00075732 | 0.29032 | 0.0036156 | 5.8452e-06 | 0.0011286 | 135.297 | 12.773 | 51.6401 | 3.9068 | 0.00030492 | 192.272
2025-02-13 | LIEohBo | 13.02.2025_LIEohBo | 0 | 4.2912e-06 | 0.00087997 | 0.23418 | 0.0035708 | 7.6822e-06 | 0.0011206 | 89.8269 | 12.9794 | 20.7842 | 4.5286 | 0.00022081 | 183.976
2025-02-13 | NATohBo | 13.02.2025_NATohBo | 0 | 7.4749e-06 | 0.0012129 | 0.42827 | 0.0052351 | 6.0539e-06 | 0.00277 | 209.5001 | 47.4604 | 104.2125 | 7.3356 | 0.00037933 | 262.056
2025-02-13 | QUAohBo | 13.02.2025_QUAohBo | 0 | 4.0605e-06 | 0.00079478 | 0.28754 | 0.0030455 | 1.1106e-05 | 0.0014822 | 128.3896 | 7.0355 | 30.1104 | 2.9975 | 0.00030157 | 189.832
2025-02-13 | ROTB | 13.02.2025_ROTB | 0 | 7.7427e-05 | 0.0014412 | 0.1632 | 0.0053626 | 3.1815e-05 | 0.0073892 | 50.6882 | 13.332 | 47.4867 | 3.5062 | 0.001578 | 82.96
2025-02-13 | SCHohVo | 13.02.2025_SCHohVo | 0 | 4.3051e-05 | 0.0013658 | 0.23997 | 0.005518 | 2.8517e-05 | 0.0054845 | 89.5591 | 5.6574 | 12.9032 | 1.4363 | 0.00094373 | 132.248
2025-02-13 | SCHW | 13.02.2025_SCHW | 0 | 3.4191e-05 | 0.0017453 | 0.26473 | 0.0058226 | 1.9749e-05 | 0.006751 | 102.8502 | 27.8302 | 29.5508 | 6.8019 | 0.00098067 | 117.852
2025-02-13 | SPE | 13.02.2025_SPE | 0 | 2.6947e-05 | 0.0011626 | 0.24404 | 0.0048057 | 3.5448e-05 | 0.0026656 | 99.1992 | 8.5489 | 30.9634 | 2.6427 | 0.0014762 | 157.136
2025-02-13 | VORohBo | 13.02.2025_VORohBo | 0 | 6.9212e-06 | 0.00076723 | 0.35207 | 0.0049454 | 1.2609e-05 | 0.0022428 | 159.0746 | 14.9998 | 22.1611 | 3.7563 | 0.00061629 | 221.552
2025-02-13 | VORuhSc | 13.02.2025_VORuhSc | 0 | 1.0613e-05 | 0.00087416 | 0.33714 | 0.0050851 | 9.3105e-06 | 0.0035597 | 150.3557 | 12.4005 | 19.5994 | 2.9474 | 0.0006663 | 196.42
2025-02-13 | WITob | 13.02.2025_WITob | 0 | 3.8759e-06 | 0.00072078 | 0.41065 | 0.0045401 | 5.8869e-06 | 0.0014097 | 193.6443 | 23.5225 | 51.373 | 3.6663 | 0.00026012 | 226.188
2025-03-04 | BOYkl | 04.03.2025_BOYkl | 0 | 3.7259e-05 | 0.00018903 | 0.2294 | 0.0053696 | 9.6157e-06 | 0.0040584 | 52.6241 | 4.743 | 13.7324 | 5.3197 | 0.00044384 | 107.116
2025-03-04 | BOYohB224 | 04.03.2025_BOYohB224 | 0 | 5.7566e-06 | 0.00026548 | 0.4985 | 0.0060988 | 5.9419e-06 | 0.0023722 | 100.3463 | 12.9297 | 25.5327 | 5.652 | 0.00062738 | 211.792
2025-03-04 | BOYohBr | 04.03.2025_BOYohBr | 0 | 2.6063e-05 | 0.00018577 | 0.30776 | 0.0050296 | 6.3956e-06 | 0.0029817 | 68.9578 | 6.2585 | 11.4499 | 4.8712 | 0.00038909 | 143.716
2025-03-04 | BOYohKi | 04.03.2025_BOYohKi | 0 | 7.8416e-06 | 0.0001641 | 0.40018 | 0.0055164 | 1.0114e-05 | 0.0018063 | 92.9048 | 8.1565 | 20.9012 | 4.7909 | 0.00083882 | 184.952
2025-03-04 | BOYohSp | 04.03.2025_BOYohSp | 0 | 8.1136e-06 | 0.00016626 | 0.37679 | 0.0050665 | 5.7996e-06 | 0.0017494 | 81.3777 | 6.0917 | 16.3943 | 4.4114 | 0.00050107 | 160.552
2025-03-04 | BOYuhHa | 04.03.2025_BOYuhHa | 0 | 5.4393e-06 | 0.00018986 | 0.51416 | 0.0077709 | 8.9129e-06 | 0.0016577 | 109.5739 | 15.4404 | 32.0206 | 6.1036 | 0.00064097 | 234.728
2025-03-04 | BOYuhSp | 04.03.2025_BOYuhSp | 0 | 1.3825e-05 | 0.00017175 | 0.38603 | 0.0054738 | 1.0416e-05 | 0.0031234 | 87.3871 | 6.3721 | 19.136 | 4.2097 | 0.00081851 | 183.732
2025-03-04 | BRAob | 04.03.2025_BRAob | 0 | 8.9295e-06 | 0.00011 | 0.44744 | 0.0048396 | 7.2851e-06 | 0.0017795 | 110.2715 | 4.5309 | 17.314 | 3.7593 | 0.00050671 | 182.756
2025-03-04 | BRAohBo | 04.03.2025_BRAohBo | 0 | 8.0683e-06 | 0.00013514 | 0.39606 | 0.0048096 | 6.4934e-06 | 0.0019458 | 93.0873 | 5.5365 | 17.194 | 4.4045 | 0.00067322 | 184.22
2025-03-04 | HAAob | 04.03.2025_HAAob | 0 | 1.0108e-05 | 0.00011463 | 0.46336 | 0.0044437 | 0.00035958 | 0.0019518 | 97.5582 | 11.1374 | 18.0815 | 4.7172 | 0.00026048 | 223.016
2025-03-04 | HAAun | 04.03.2025_HAAun | 0 | 6.5725e-06 | 0.00015845 | 0.52897 | 0.0051266 | 6.698e-06 | 0.0021814 | 123.1238 | 20.3931 | 26.6418 | 6.6686 | 0.00034891 | 260.104
2025-03-04 | KIRob | 04.03.2025_KIRob | 0 | 6.8898e-06 | 0.00027317 | 0.36861 | 0.0052169 | 5.7551e-06 | 0.0014705 | 109.577 | 10.7577 | 58.6397 | 5.9487 | 0.00063182 | 205.692
2025-03-04 | KIRun | 04.03.2025_KIRun | 0 | 4.8047e-06 | 0.00017656 | 0.37026 | 0.0045541 | 6.5646e-06 | 0.0012502 | 116.7753 | 10.5959 | 47.6697 | 5.8159 | 0.00041486 | 224.48
2025-03-04 | LIEohBo | 04.03.2025_LIEohBo | 0 | 3.7168e-06 | 0.00018366 | 0.3851 | 0.0052423 | 6.0931e-06 | 0.0011111 | 80.7062 | 11.3358 | 20.4598 | 5.9839 | 0.00038119 | 232.288
2025-03-04 | NATohBo | 04.03.2025_NATohBo | 0 | 1.0289e-05 | 0.0003927 | 0.66012 | 0.0075071 | 6.9471e-06 | 0.0035172 | 159.5363 | 38.3143 | 94.8362 | 11.8826 | 0.00065802 | 283.528
2025-03-04 | QUAohBo | 04.03.2025_QUAohBo | 0 | 5.0767e-06 | 0.00016176 | 0.45716 | 0.0048123 | 8.308e-06 | 0.001291 | 100.2282 | 5.477 | 26.0919 | 3.7666 | 0.00047584 | 220.332
2025-03-04 | ROTB | 04.03.2025_ROTB | 0 | 6.6179e-05 | 0.00028684 | 0.25846 | 0.0070691 | 2.1918e-05 | 0.0085392 | 47.5308 | 12.5388 | 50.6429 | 4.7559 | 0.0022043 | 103.944
2025-03-04 | SCHohVo | 04.03.2025_SCHohVo | 0 | 6.4593e-05 | 0.00015235 | 0.34177 | 0.0077656 | 2.4347e-05 | 0.013263 | 81.1528 | 4.7659 | 12.2296 | 1.6597 | 0.0015024 | 160.064
2025-03-04 | SCHW | 04.03.2025_SCHW | 0 | 2.9508e-05 | 0.00022277 | 0.4136 | 0.0073055 | 1.2934e-05 | 0.004867 | 86.4124 | 24.0262 | 31.1457 | 10.0081 | 0.0011483 | 127.368
2025-03-04 | SPE | 04.03.2025_SPE | 0 | 2.7967e-05 | 0.00019625 | 0.47133 | 0.0078585 | 5.0581e-05 | 0.0056083 | 93.5559 | 7.6023 | 31.6812 | 3.4958 | 0.0028003 | 193.736
2025-03-04 | VORohBo | 04.03.2025_VORohBo | 0 | 7.343e-06 | 0.00012421 | 0.55631 | 0.0073976 | 6.4845e-06 | 0.0019255 | 139.0427 | 12.4914 | 21.4931 | 5.514 | 0.0009686 | 265.228
2025-03-04 | VORuhSc | 04.03.2025_VORuhSc | 0 | 9.3828e-06 | 0.00011724 | 0.49592 | 0.0069925 | 7.5697e-06 | 0.0025371 | 131.4596 | 10.7332 | 18.5385 | 4.1134 | 0.0009481 | 252.296
2025-03-04 | WITob | 04.03.2025_WITob | 0 | 3.9435e-06 | 0.00019083 | 0.63157 | 0.0064701 | 6.3511e-06 | 0.0011225 | 144.4962 | 16.9653 | 43.6906 | 4.973 | 0.00038145 | 253.76
2025-03-17 | BOYkl | 17.03.2025_BOYkl | 0 | 3.1548e-05 | 0.00017855 | 0.31398 | 0.0063908 | 9.1798e-06 | 0.0045172 | 61.8651 | 4.5287 | 12.5839 | 4.8672 | 0.00046773 | --- |  | HCO3-: zusätzl. Probe wurde nicht analysiert
2025-03-17 | BOYohB224 | 17.03.2025_BOYohB224 | 0 | 6.7085e-06 | 0.00015528 | 0.59629 | 0.0062957 | 1.0158e-05 | 0.0018185 | 120.0927 | 15.0131 | 28.0963 | 6.2124 | 0.00060579 | --- |  | HCO3-: zusätzl. Probe wurde nicht analysiert
2025-03-17 | BOYohBr | 17.03.2025_BOYohBr | 0 | 9.1108e-06 | 0.00014163 | 0.34763 | 0.0043799 | 4.6343e-06 | 0.0019051 | 72.2476 | 6.0528 | 10.5522 | 4.19 | 0.00030336 | --- |  | HCO3-: zusätzl. Probe wurde nicht analysiert
2025-03-17 | BOYohKi | 17.03.2025_BOYohKi | 0 | 5.0313e-06 | 0.00014003 | 0.50111 | 0.0058017 | 6.1643e-06 | 0.0012705 | 96.4566 | 8.3855 | 21.3738 | 4.8101 | 0.00072192 | --- |  | HCO3-: zusätzl. Probe wurde nicht analysiert
2025-03-17 | BOYohSp | 17.03.2025_BOYohSp | 0 | 7.8416e-06 | 0.00013268 | 0.42166 | 0.0047007 | 7.4986e-06 | 0.0015991 | 83.8326 | 5.8469 | 15.7882 | 3.7724 | 0.00039759 | --- |  | HCO3-: zusätzl. Probe wurde nicht analysiert
2025-03-17 | BOYuhHa | 17.03.2025_BOYuhHa | 0 | 4.6687e-06 | 0.00017453 | 0.59812 | 0.0062591 | 6.2533e-06 | 0.0018323 | 124.6855 | 17.0548 | 35.3996 | 6.5204 | 0.00057959 | --- |  | HCO3-: zusätzl. Probe wurde nicht analysiert
2025-03-17 | BOYuhSp | 17.03.2025_BOYuhSp | 0 | 7.9323e-06 | 0.00014019 | 0.44404 | 0.0051822 | 8.5482e-06 | 0.0025522 | 92.1901 | 7.0454 | 20.7626 | 4.4754 | 0.00073147 | --- |  | HCO3-: zusätzl. Probe wurde nicht analysiert
2025-03-17 | BRAob | 17.03.2025_BRAob | 0 | 6.4365e-06 | 0.00011757 | 0.64439 | 0.0060732 | 1.2658e-05 | 0.0012433 | 131.4469 | 4.7503 | 18.8037 | 3.6208 | 0.00057545 | --- |  | HCO3-: zusätzl. Probe wurde nicht analysiert
2025-03-17 | BRAohBo | 17.03.2025_BRAohBo | 0 | 5.2126e-06 | 0.0001293 | 0.51768 | 0.015779 | 1.4206e-05 | 0.0013628 | 110.6701 | 5.8812 | 18.9166 | 4.2178 | 0.00063037 | --- |  | HCO3-: zusätzl. Probe wurde nicht analysiert
2025-03-17 | HAAob | 17.03.2025_HAAob | 0 | 3.8075e-06 | 0.00010856 | 0.47541 | 0.0041026 | 4.6788e-06 | 0.0013319 | 94.1052 | 11.3144 | 20.0312 | 4.8991 | 0.00024925 | --- |  | HCO3-: zusätzl. Probe wurde nicht analysiert
2025-03-17 | HAAun | 17.03.2025_HAAun | 0 | 4.0795e-06 | 0.0001462 | 0.62507 | 0.0055895 | 6.3956e-06 | 0.0017431 | 126.8854 | 18.576 | 25.9151 | 6.1719 | 0.00042548 | --- |  | HCO3-: zusätzl. Probe wurde nicht analysiert
2025-03-17 | KIRob | 17.03.2025_KIRob | 0 | 8.8388e-06 | 0.00025953 | 0.57961 | 0.0070784 | 8.3703e-06 | 0.0026156 | 128.1287 | 11.1439 | 61.0201 | 6.1998 | 0.00084994 | --- |  | HCO3-: zusätzl. Probe wurde nicht analysiert
2025-03-17 | KIRun | 17.03.2025_KIRun | 0 | 4.4874e-06 | 0.00020394 | 0.57502 | 0.0062397 | 5.3548e-06 | 0.0014479 | 119.4146 | 10.6445 | 46.9008 | 5.6777 | 0.00062011 | --- |  | HCO3-: zusätzl. Probe wurde nicht analysiert
2025-03-17 | LIEohBo | 17.03.2025_LIEohBo | 0 | 5.7566e-06 | 0.0001557 | 0.44094 | 0.0061744 | 7.5342e-06 | 0.0010691 | 86.3336 | 11.5121 | 20.7333 | 6.193 | 0.00036315 | --- |  | HCO3-: zusätzl. Probe wurde nicht analysiert
2025-03-17 | NATohBo | 17.03.2025_NATohBo | 0 | 8.0229e-06 | 0.00036875 | 0.84671 | 0.0082885 | 5.2303e-06 | 0.0047842 | 191.2131 | 37.0862 | 105.7999 | 11.9896 | 0.00072027 | --- |  | HCO3-: zusätzl. Probe wurde nicht analysiert
2025-03-17 | QUAohBo | 17.03.2025_QUAohBo | 0 | 4.4421e-06 | 0.00015939 | 0.51945 | 0.0048431 | 9.8558e-06 | 0.0014055 | 101.16 | 5.1938 | 27.4994 | 4.3462 | 0.00047983 | --- |  | HCO3-: zusätzl. Probe wurde nicht analysiert
2025-03-17 | ROTB | 17.03.2025_ROTB | 0 | 4.3787e-05 | 0.00039117 | 0.39501 | 0.0081377 | 1.1448e-05 | 0.011417 | 75.5867 | 22.904 | 104.1428 | 8.2738 | 0.0023725 | --- |  | HCO3-: zusätzl. Probe wurde nicht analysiert
2025-03-17 | SCHohVo | 17.03.2025_SCHohVo | 0 | 2.6698e-05 | 0.00020316 | 0.52261 | 0.0075407 | 1.1172e-05 | 0.0059465 | 96.8183 | 5.1623 | 13.8532 | 2.0802 | 0.0011469 | --- |  | HCO3-: zusätzl. Probe wurde nicht analysiert
2025-03-17 | SCHW | 17.03.2025_SCHW | 0 | 3.3815e-05 | 0.00015744 | 0.48771 | 0.0094381 | 1.6661e-05 | 0.013573 | 102.0257 | 27.0681 | 34.1871 | 10.3456 | 0.0016093 | --- |  | HCO3-: zusätzl. Probe wurde nicht analysiert
2025-03-17 | SPE | 17.03.2025_SPE | 0 | 1.8539e-05 | 0.00017472 | 0.48315 | 0.0075199 | 2.2879e-05 | 0.0057187 | 93.3743 | 7.7936 | 32.8316 | 3.8109 | 0.0026546 | --- |  | HCO3-: zusätzl. Probe wurde nicht analysiert
2025-03-17 | VORohBo | 17.03.2025_VORohBo | 0 | 6.4365e-06 | 0.00028918 | 0.66539 | 0.0073857 | 7.221e-05 | 0.0031239 | 147.3829 | 13.7609 | 23.217 | 6.2072 | 0.0010409 | --- |  | HCO3-: zusätzl. Probe wurde nicht analysiert
2025-03-17 | VORuhSc | 17.03.2025_VORuhSc | 0 | 5.3033e-06 | 0.00010825 | 0.71909 | 0.0081441 | 7.2495e-06 | 0.0027827 | 157.8646 | 11.9539 | 20.8326 | 5.02 | 0.00099817 | --- |  | HCO3-: zusätzl. Probe wurde nicht analysiert
2025-03-17 | WITob | 17.03.2025_WITob | 0 | 4.2154e-06 | 0.0001708 | 0.75614 | 0.0069696 | 4.8211e-06 | 0.0011663 | 162.6115 | 18.0022 | 46.3359 | 5.3422 | 0.000461 | --- |  | HCO3-: zusätzl. Probe wurde nicht analysiert
2025-04-25 | BOYkl | 25.04.2025_BOYkl | 0 | 2.8928e-05 | 0.0018495 | 0.24175 | 0.0039738 | 1.8925e-05 | 0.0040134 | 41.211 | 3.7629 | 9.8596 | 4.1929 | 0.00042406 | 95.404 |  | K mit ICP-MS
2025-04-25 | BOYohB224 | 25.04.2025_BOYohB224 | 0 | 1.102e-05 | 0.0023964 | 0.46412 | 0.0049431 | 2.138e-05 | 0.002915 | 65.9099 | 6.6356 | 16.9383 | 4.5538 | 0.00070871 | 161.772 |  | K mit ICP-MS
2025-04-25 | BOYohBr | 25.04.2025_BOYohBr | 0 | 3.802e-05 | 0.0042655 | 0.3629 | 0.005464 | 2.5649e-05 | 0.0070123 | 56.2128 | 4.9829 | 10.6657 | 4.7848 | 0.00057045 | 136.152 |  | K mit ICP-MS
2025-04-25 | BOYohKi | 25.04.2025_BOYohKi | 0 | 1.8688e-05 | 0.0031849 | 0.39972 | 0.0049718 | 4.8205e-05 | 0.003642 | 63.9351 | 4.8803 | 15.4027 | 4.5891 | 0.00096406 | 141.276 |  | K mit ICP-MS
2025-04-25 | BOYohSp | 25.04.2025_BOYohSp | 0 | 1.8505e-05 | 0.0030893 | 0.403 | 0.004757 | 1.4407e-05 | 0.0040907 | 63.1161 | 4.3554 | 13.6237 | 4.5828 | 0.00065504 | 150.304 |  | K mit ICP-MS
2025-04-25 | BOYuhHa | 25.04.2025_BOYuhHa | 0 | 1.001e-05 | 0.0027197 | 0.38868 | 0.0038782 | 3.0808e-05 | 0.0024013 | 50.891 | 3.942 | 12.6854 | 3.7312 | 0.00050014 | 135.664 |  | K mit ICP-MS
2025-04-25 | BOYuhSp | 25.04.2025_BOYuhSp | 0 | 2.0525e-05 | 0.0027777 | 0.39652 | 0.0050338 | 7.0227e-05 | 0.0020717 | 60.1454 | 4.748 | 16.1296 | 4.3292 | 0.001185 | 152.256 |  | K mit ICP-MS
2025-04-25 | BRAob | 25.04.2025_BRAob | 0 | 1.4051e-05 | 0.0013775 | 0.45587 | 0.0039976 | 1.1704e-05 | 0.0029329 | 79.2371 | 3.4419 | 12.6302 | 3.4062 | 0.00058635 | 162.016 |  | K mit ICP-MS
2025-04-25 | BRAohBo | 25.04.2025_BRAohBo | 0 | 1.3408e-05 | 0.0020899 | 0.43226 | 0.0042725 | 1.2024e-05 | 0.0027479 | 72.471 | 4.6212 | 13.8952 | 4.6455 | 0.00099761 | 160.796 |  | K mit ICP-MS
2025-04-25 | HAAob | 25.04.2025_HAAob | 0 | 4.454e-06 | 0.00077478 | 0.45367 | 0.0032797 | 1.3411e-05 | 0.0019976 | 68.8147 | 6.3369 | 14.5113 | 3.8666 | 0.00025594 | 171.288 |  | K mit ICP-MS
2025-04-25 | HAAun | 25.04.2025_HAAun | 0 | 4.5917e-06 | 0.0010874 | 0.51707 | 0.0037969 | 9.3203e-06 | 0.0037869 | 83.4013 | 10.9196 | 18.1571 | 5.6964 | 0.00037177 | 196.908 |  | K mit ICP-MS
2025-04-25 | KIRob | 25.04.2025_KIRob | 0 | 6.7039e-06 | 0.0011339 | 0.40747 | 0.0041924 | 7.3282e-06 | 0.0030077 | 94.0716 | 7.2587 | 40.9248 | 3.786 | 0.00051357 | 181.78 |  | K mit ICP-MS
2025-04-25 | KIRun | 25.04.2025_KIRun | 0 | 5.5101e-06 | 0.00072241 | 0.34923 | 0.0033574 | 7.0792e-06 | 0.0011705 | 83.4749 | 7.9401 | 36.3616 | 3.9948 | 0.00033364 | 182.268 |  | K mit ICP-MS
2025-04-25 | LIEohBo | 25.04.2025_LIEohBo | 0 | 7.5304e-06 | 0.0015687 | 0.39714 | 0.0039265 | 3.7674e-05 | 0.0012349 | 54.2566 | 5.784 | 12.913 | 4.6723 | 0.00031912 | 180.804 |  | K mit ICP-MS
2025-04-25 | NATohBo | 25.04.2025_NATohBo | 0 | 1.1479e-05 | 0.0019729 | 0.50579 | 0.0040568 | 2.6539e-05 | 0.0033174 | 73.6891 | 8.8547 | 26.2458 | 5.0465 | 0.00036103 | 189.344 |  | K mit ICP-MS
2025-04-25 | QUAohBo | 25.04.2025_QUAohBo | 0 | 9.0457e-06 | 0.0091224 | 0.46129 | 0.0037245 | 2.3408e-05 | 0.018944 | 75.8623 | 3.7328 | 22.0894 | 3.3143 | 0.00041082 | 179.096 |  | K mit ICP-MS
2025-04-25 | ROTB | 25.04.2025_ROTB | 0 | 7.6775e-05 | 0.0025252 | 0.30954 | 0.006269 | 0.0001879 | 0.031227 | 20.9489 | 4.3284 | 21.5091 | 3.0154 | 0.0026574 | 48.8 |  | K mit ICP-MS
2025-04-25 | SCHohVo | 25.04.2025_SCHohVo | 0 | 4.826e-05 | 0.0018708 | 0.34288 | 0.0060414 | 7.1152e-05 | 0.013406 | 52.9528 | 3.4344 | 9.0522 | 1.7886 | 0.0016161 | 118.584 |  | K mit ICP-MS
2025-04-25 | SCHW | 25.04.2025_SCHW | 0 | 4.7938e-05 | 0.0013637 | 0.5566 | 0.006306 | 3.6856e-05 | 0.0072407 | 73.3021 | 18.345 | 27.4653 | 7.0151 | 0.0012412 | 120.536 |  | K mit ICP-MS
2025-04-25 | SPE | 25.04.2025_SPE | 0 | 5.4275e-05 | 0.0021313 | 0.43704 | 0.0068268 | 0.0003391 | 0.005942 | 50.0629 | 3.7064 | 18.7571 | 2.6675 | 0.0029784 | 133.224 |  | K mit ICP-MS
2025-04-25 | VORohBo | 25.04.2025_VORohBo | 0 | 7.5763e-06 | 0.001263 | 0.48001 | 0.0053073 | 1.2131e-05 | 0.00098606 | 90.0361 | 7.1976 | 13.6223 | 3.2736 | 0.00089001 | 198.616 |  | K mit ICP-MS
2025-04-25 | VORuhSc | 25.04.2025_VORuhSc | 0 | 1.1984e-05 | 0.0013333 | 0.44349 | 0.0054748 | 1.366e-05 | 0.0030336 | 82.8185 | 5.8142 | 11.343 | 2.6165 | 0.0010308 | 182.268 |  | K mit ICP-MS
2025-04-25 | WITob | 25.04.2025_WITob | 0 | 5.2346e-06 | 0.0011024 | 0.68205 | 0.0053766 | 1.0601e-05 | 0.0012741 | 107.2269 | 13.4298 | 33.0934 | 4.3119 | 0.00046937 | 283.528 |  | K mit ICP-MS
2025-05-19 | BOYkl | 19.05.2025_BOYkl | 3 | 2.0571e-05 | 0.0016677 | 0.38048 | 0.0044551 | 1.6933e-05 | 0.0012843 |  |  |  | 6.4766 | 0.00022773 | 101.504 |  | Data will be added shortly
2025-05-19 | BOYohB224 | 19.05.2025_BOYohB224 | 3 | 4.7754e-06 | 0.0011125 | 0.78442 | 0.0056697 | 6.8657e-06 | 0.00096241 |  |  |  | 5.4644 | 0.0004779 | 227.164 |  | Data will be added shortly
2025-05-19 | BOYohBr | 19.05.2025_BOYohBr | 3 | 1.0607e-05 | 0.00091547 | 0.47678 | 0.004439 | 1.0032e-05 | 0.0016486 |  |  |  | 3.4694 | 0.00032 | 155.916 |  | Data will be added shortly
2025-05-19 | BOYohKi | 19.05.2025_BOYohKi | 3 | 4.1785e-06 | 0.00084138 | 0.70587 | 0.0051033 | 1.0281e-05 | 0.0011189 |  |  |  | 4.0331 | 0.00051155 | 229.848 |  | Data will be added shortly
2025-05-19 | BOYohSp | 19.05.2025_BOYohSp | 3 | 5.1427e-06 | 0.0010065 | 0.51423 | 0.0038697 | 8.8223e-06 | 0.0010929 |  |  |  | 3.6724 | 0.00031624 | 162.992 |  | Data will be added shortly
2025-05-19 | BOYuhHa | 19.05.2025_BOYuhHa | 3 | 4.1325e-06 | 0.0010397 | 0.77675 | 0.0055648 | 1.2451e-05 | 0.0012041 |  |  |  | 5.1793 | 0.00049473 | 266.448 |  | Data will be added shortly
2025-05-19 | BOYuhSp | 19.05.2025_BOYuhSp | 3 | 4.8672e-06 | 0.00091792 | 0.53478 | 0.0042039 | 8.1108e-06 | 0.0010619 |  |  |  | 3.4584 | 0.00038329 | 184.952 |  | Data will be added shortly
2025-05-19 | BRAob | 19.05.2025_BRAob | 3 | 4.9591e-06 | 0.00073617 | 0.69211 | 0.0044202 | 7.008e-06 | 0.00082946 |  |  |  | 2.4219 | 0.00038392 | 206.424 |  | Data will be added shortly
2025-05-19 | BRAohBo | 19.05.2025_BRAohBo | 3 | 4.3621e-06 | 0.00079137 | 0.59674 | 0.0042223 | 1.3269e-05 | 0.0017165 |  |  |  | 4.2088 | 0.00043212 | 217.404 |  | Data will be added shortly
2025-05-19 | HAAob | 19.05.2025_HAAob | 3 | 3.4897e-06 | 0.00083648 | 0.53904 | 0.0041913 | 1.1882e-05 | 0.0024057 |  |  |  | 3.2469 | 0.00028407 | 131.272 |  | Data will be added shortly
2025-05-19 | HAAun | 19.05.2025_HAAun | 3 | 3.4438e-06 | 0.0010362 | 0.86447 | 0.0056731 | 6.8301e-06 | 0.0026481 |  |  |  | 5.571 | 0.00042444 | 252.052 |  | Data will be added shortly
2025-05-19 | KIRob | 19.05.2025_KIRob | 3 | 5.6937e-06 | 0.0010494 | 0.69078 | 0.0058578 | 7.0792e-06 | 0.0013252 |  |  |  | 4.793 | 0.00065518 | 236.436 |  | Data will be added shortly
2025-05-19 | KIRun | 19.05.2025_KIRun | 3 | 5.005e-06 | 0.00091608 | 0.64988 | 0.0049047 | 5.9764e-06 | 0.00096925 |  |  |  | 4.4274 | 0.00046947 | 234.972 |  | Data will be added shortly
2025-05-19 | LIEohBo | 19.05.2025_LIEohBo | 3 | 4.4999e-06 | 0.00097229 | 0.57627 | 0.0046242 | 6.4744e-06 | 0.0012068 |  |  |  | 2.5788 | 0.00037433 | 285.236 |  | Data will be added shortly
2025-05-19 | NATohBo | 19.05.2025_NATohBo | 4 | 9.7345e-06 | 0.0017287 | 1.3091 | 0.0090663 | 4.838e-06 | 0.0022459 |  |  |  |  | 0.00075664 | 401.624 |  | Data will be added shortly
2025-05-19 | QUAohBo | 19.05.2025_QUAohBo | 3 | 4.3621e-06 | 0.0010213 | 0.62567 | 0.0040957 | 5.5851e-06 | 0.00077859 |  |  |  | 2.5565 | 0.00043502 | 241.56 |  | Data will be added shortly
2025-05-19 | ROTB | 19.05.2025_ROTB | 3 | 1.3316e-05 | 0.0011687 | 0.55498 | 0.0057675 | 1.5368e-05 | 0.0034548 |  |  |  | 6.1096 | 0.00083024 | 160.552 |  | Data will be added shortly
2025-05-19 | SCHohVo | 19.05.2025_SCHohVo | 3 | 7.7141e-06 | 0.0010743 | 0.68869 | 0.007885 | 1.5581e-05 | 0.0058572 |  |  |  | 2.0154 | 0.00092851 | 240.584 |  | Data will be added shortly
2025-05-19 | SCHW | 19.05.2025_SCHW | 3 | 1.2444e-05 | 0.0011544 | 0.69684 | 0.0067639 | 1.0743e-05 | 0.0027223 |  |  |  | 7.9056 | 0.0008483 | 120.292 |  | Data will be added shortly
2025-05-19 | SPE | 19.05.2025_SPE | 3 | 7.5763e-06 | 0.0014254 | 0.72133 | 0.0077379 | 5.1478e-05 | 0.0023754 |  |  |  | 4.2792 | 0.0010513 | 232.532 |  | Data will be added shortly
2025-05-19 | VORohBo | 19.05.2025_VORohBo | 3 | 4.0866e-06 | 0.00073808 | 0.91196 | 0.0065403 | 7.3638e-06 | 0.00093975 |  |  |  | 5.4723 | 0.00081801 | 277.672 |  | Data will be added shortly
2025-05-19 | VORuhSc | 19.05.2025_VORuhSc | 3 | 5.556e-06 | 0.00072722 | 0.98626 | 0.0072717 | 6.7946e-06 | 0.0015176 |  |  |  | 4.3634 | 0.0010252 | 329.888 |  | Data will be added shortly
2025-05-19 | WITob | 19.05.2025_WITob | 3 | 4.0407e-06 | 0.0013476 | 1.0897 | 0.0075081 | 4.3756e-06 | 0.001536 |  |  |  | 5.3559 | 0.00050563 | 325.496 |  | Data will be added shortly
Note on D1: counting without turbidity/fine sediment load

## #dates#
field ¦bi-weekly* | [5 empty] | lab ¦bi-weekly* | [5 empty] | lab ¦ once a month*
year 2021 | year 2022 | year 2023 | year 2024 | year 2025+ | year 2026+ | year 2021 | year 2022 | year 2023 | year 2024 | year 2025+ | year 2026+ | year 2021 | year 2022 | year 2023 | year 2024 | year 2025 | year 2026
--- | 2022-01-14 | 2023-01-13 | 2024-01-15 | 2025-01-16 |  | --- | 2022-01-14 | 2023-01-13 | 2024-01-15 | 2025-01-02 |  | --- | 2022-01-14 | 2023-01-13 | 2024-01-15 | 2025-01-02
--- | 2022-01-28 | 2023-01-27 | 2024-01-31 | 2024-01-30 |  | --- | 2022-01-28 | 2023-01-27 | 2024-01-31 | --- |  | --- | 2022-02-11 | 2023-02-10 | 2024-02-16 | 2025-02-13
--- | 2022-02-11 | 2023-02-10 | 2024-02-16 | 2025-02-13 |  | --- | 2022-02-11 | 2023-02-10 | 2024-02-16 | 2025-02-13 |  | --- | 2022-03-11 | 2023-03-10 | 2024-03-12 | 2025-03-17
--- | 2022-02-25 | 2023-02-24 | 2024-02-26 | --- |  | --- | 2022-02-25 | 2023-02-24 | 2024-02-26 | --- |  | 2021-04-09 | 2022-04-08 | 2023-04-04 | 2024-04-08 | 2025-04-25
--- | 2022-03-11 | 2023-03-10 | 2024-03-12 | 2025-03-04 |  | 2021-03-26 | 2022-03-11 | 2023-03-10 | 2024-03-12 | 2025-03-04 |  | 2021-05-07 | 2022-05-02 | 2023-05-04 | 2024-05-06 | 2025-05-19
2021-04-09 | 2022-04-08 | 2023-04-04 | 2024-04-08 | --- |  | 2021-04-09 | 2022-03-25 | 2023-03-23 | 2024-03-21 | 2025-03-17 |  | 2021-06-04 | 2022-06-20 | 2023-06-05 | 2024-06-08
2021-04-23 | 2022-04-22 | 2023-04-20 | 2024-04-22 | 2005-04-25 |  | 2021-04-23 | 2022-04-08 | 2023-04-04 | 2024-04-08 | --- |  | 2021-07-02 | 2022-07-11 | 2023-07-17 | 2024-07-01
2021-05-07 | 2022-05-02 | 2023-05-04 | 2024-05-06 | --- |  | 2021-05-07 | 2022-04-22 | 2023-04-20 | 2024-04-22 | 2025-04-25 |  | 2021-08-13 | 2022-08-09 | 2023-08-11 | 2024-08-14
2021-05-21 | 2022-05-16 | 2023-05-16 | 2024-05-22 | 2025-05-19 |  | 2021-05-21 | 2022-05-02 | 2023-05-04 | 2024-05-06 | --- |  | 2021-09-10 | 2022-09-05 | 2023-09-08 | 2024-09-09
2021-06-04 | 2022-05-30 | 2023-06-05 | 2024-06-03 | --- |  | 2021-06-04 | 2022-05-16 | 2023-05-16 | 2024-05-22 | 2025-05-19 |  | 2021-10-08 | 2022-10-07 | 2023-10-06 | 2024-10-10
2021-06-18 | 2022-06-20 | 2023-06-16 | 2024-06-17 | 2025-06-23 |  | 2021-06-18 | 2022-05-30 | 2023-06-05 | 2024-06-03 |  |  | 2021-11-05 | 2022-11-04 | 2023-11-06 | 2024-11-07
2021-07-02 | 2022-06-27 | 2023-06-30 | 2024-07-01 | --- |  | 2021-07-02 | 2022-06-20 | 2023-06-16 | 2024-06-17 |  |  | 2021-12-06 | 2022-12-02 | 2023-12-11 | 2024-12-05
2021-07-16 | 2022-07-11 | 2023-07-17 | 2024-07-15 | 2025-07-15 |  | 2021-07-16 | 2022-06-27 | 2023-06-30 | 2024-07-01
2021-07-30 | 2022-07-25 | 2023-07-28 | 2024-07-29 | --- |  | 2021-07-30 | 2022-07-11 | 2023-07-17 | 2024-07-15 |  |  | lab ¦ once a month* year 2025: 2025-03-04; lab ¦ once a month* year 2026: additional measurement (date not listed above)
2021-08-13 | 2022-08-09 | 2023-08-11 | 2024-08-14 | 2025-08-14 |  | 2021-08-13 | 2022-07-25 | 2023-07-28 | 2024-07-29 |  |  | lab ¦ once a month* year 2025: 2025-05-19; lab ¦ once a month* year 2026: some of the parameters will be added shortly
2021-08-27 | 2022-08-22 | 2023-08-25 | 2024-08-27 | --- |  | 2021-08-27 | 2022-08-09 | 2023-08-11 | 2024-08-14
2021-09-10 | 2022-09-05 | 2023-09-08 | 2024-09-09 | 2025-09-08 |  | 2021-09-10 | 2022-08-22 | 2023-08-25 | 2024-08-27
2021-09-24 | 2022-09-19 | 2023-09-26 | 2024-09-23 | --- |  | 2021-09-24 | 2022-09-05 | 2023-09-08 | 2024-09-09
2021-10-08 | 2022-10-07 | 2023-10-06 | 2024-10-10 | 2025-10-08 |  | 2021-10-08 | 2022-09-19 | 2023-09-26 | 2024-09-23
2021-10-22 | 2022-10-21 | 2023-10-24 | 2024-10-25 | --- |  | 2021-10-22 | 2022-10-07 | 2023-10-06 | 2024-10-10
2021-11-05 | 2022-11-04 | 2023-11-06 | 2024-11-07 | 2025-11-03 |  | 2021-11-05 | 2022-10-21 | 2023-10-25 | 2024-10-25
2021-11-19 | 2022-11-18 | 2023-11-21 | 2024-11-22 | --- |  | 2021-11-19 | 2022-11-04 | 2023-11-06 | 2024-11-07
2021-12-06 | 2022-12-02 | 2023-12-11 | 2024-12-05 | 2025-12-05 |  | 2021-12-06 | 2022-11-18 | 2023-11-21 | 2024-11-22
2021-12-17 | 2022-12-16 | 2023-12-18 | 2024-12-20 | --- |  | 2021-12-17 | 2022-12-02 | 2023-12-11 | 2024-12-05
2021-12-30 | 2022-12-30 | 2023-12-29 | 2025-01-02 |  |  | 2021-12-30 | 2022-12-16 | 2023-12-18 | 2024-12-20
[6 empty] | --- | 2022-12-30 | 2023-12-29 | ---
* listed are all dates with at least one parameter measured
+ measure frequency reduced to monthly
new data