## master_full
stream | catchment | type | replicate | date_deployment | time_deployment | date_sampled | time_sampled | bag_ID | no_disks_DNA | no_disks_FA | no_disks_SIA | no_disks_OMD | no_disks_all | rest_60_g | rest_500_g | OMD_60_mg | OMD_500_mg | comments | exposure_days | ortho_phosphate_mgL | total_phosphate_mgL | ammonia_mgL | nitrite_mgL | nitrate_mgL | total_nitrogen_mgL | chloride_mgL | sulfate_mgL | cd_mgL | cu_mgL | fe_mgL | ni_mgL | pb_mgL | zn_mgL | calcium_mgL | magnesium_mgL | sodium_mgL | potassium_mgL | carbonate_mgL | hco3_mgL_alt | n_chem_samples
BOYKL | Boye | fine | rep 1 | 2025-03-04 | 12:15:00 | 2025-03-19 | 11:40:00 | 675 | 1 | 3 | 4 | 5 | 13 | 2.285 | 0.167 | 15.49 | 1.06 |  | 15 | 0.069 | 0.024 | 0.097 | 0.129 | 15.173 | 3.542 | 20.481 | 38.858 | 0 | 0 | 0.229 | 0.005 | 0 | 0.004 | 52.624 | 4.743 | 13.732 | 5.32 | 0 | 107.116 | 1
BOYKL | Boye | fine | rep 2 | 2025-03-04 | 12:20:00 | 2025-03-19 | 11:40:00 | 527 | 1 | 3 | 4 | 5 | 13 | 2.4 | 0.213 | 14.55 | 0.99 |  | 15 | 0.069 | 0.024 | 0.097 | 0.129 | 15.173 | 3.542 | 20.481 | 38.858 | 0 | 0 | 0.229 | 0.005 | 0 | 0.004 | 52.624 | 4.743 | 13.732 | 5.32 | 0 | 107.116 | 1
BOYKL | Boye | fine | rep 3 | 2025-03-04 | 12:25:00 | 2025-03-19 | 11:40:00 | 294 | 1 | 3 | 4 | 5 | 13 | 2.371 | 0.241 | 15.44 | 1.18 |  | 15 | 0.069 | 0.024 | 0.097 | 0.129 | 15.173 | 3.542 | 20.481 | 38.858 | 0 | 0 | 0.229 | 0.005 | 0 | 0.004 | 52.624 | 4.743 | 13.732 | 5.32 | 0 | 107.116 | 1
BOYKL | Boye | coarse | rep 1 | 2025-03-04 | 12:30:00 | 2025-03-19 | 11:40:00 | L036 | 0 | 0 | 0 | 0 | 0 | 0.147 | 0.017 | 0 | 0 | Insufficient intact leaf material available for disc preparation. | 15 | 0.069 | 0.024 | 0.097 | 0.129 | 15.173 | 3.542 | 20.481 | 38.858 | 0 | 0 | 0.229 | 0.005 | 0 | 0.004 | 52.624 | 4.743 | 13.732 | 5.32 | 0 | 107.116 | 1
BOYKL | Boye | coarse | rep 2 | 2025-03-04 | 12:35:00 | 2025-03-19 | 11:40:00 | L118 | 1 | 3 | 4 | 5 | 13 | 0.236 | 0.006 | 10.9 | 0.92 |  | 15 | 0.069 | 0.024 | 0.097 | 0.129 | 15.173 | 3.542 | 20.481 | 38.858 | 0 | 0 | 0.229 | 0.005 | 0 | 0.004 | 52.624 | 4.743 | 13.732 | 5.32 | 0 | 107.116 | 1
BOYKL | Boye | coarse | rep 3 | 2025-03-04 | 14:40:00 | 2025-03-19 | 11:40:00 | L190 | 1 | 0 | 0 | 4 | 5 | 0.245 | 0.013 | 13.08 | 0.77 |  | 15 | 0.069 | 0.024 | 0.097 | 0.129 | 15.173 | 3.542 | 20.481 | 38.858 | 0 | 0 | 0.229 | 0.005 | 0 | 0.004 | 52.624 | 4.743 | 13.732 | 5.32 | 0 | 107.116 | 1
BOYOHB224 | Boye | fine | rep 1 | 2025-03-04 | 17:05:00 | 2025-03-21 | 12:00:00 | 34 | 1 | 3 | 4 | 5 | 13 | 2.675 | 0.433 | 27.56 | 4.68 |  | 17 | 0.066 | 0.013 | 0.235 | 0.08 | 5.058 | 1.35 | 28 | 134.55 | 0 | 0 | 0.498 | 0.006 | 0 | 0.002 | 100.346 | 12.93 | 25.533 | 5.652 | 0.001 | 211.792 | 1
BOYOHB224 | Boye | fine | rep 2 | 2025-03-04 | 17:15:00 | 2025-03-21 | 12:00:00 | 124 | 1 | 3 | 4 | 5 | 13 | 2.421 | 0.25 | 17.34 | 1.47 |  | 17 | 0.066 | 0.013 | 0.235 | 0.08 | 5.058 | 1.35 | 28 | 134.55 | 0 | 0 | 0.498 | 0.006 | 0 | 0.002 | 100.346 | 12.93 | 25.533 | 5.652 | 0.001 | 211.792 | 1
BOYOHB224 | Boye | fine | rep 3 | 2025-03-04 | 17:20:00 | 2025-03-21 | 12:00:00 | 512 | 1 | 3 | 4 | 5 | 13 | 2.649 | 0.375 | 18.88 | 2.36 |  | 17 | 0.066 | 0.013 | 0.235 | 0.08 | 5.058 | 1.35 | 28 | 134.55 | 0 | 0 | 0.498 | 0.006 | 0 | 0.002 | 100.346 | 12.93 | 25.533 | 5.652 | 0.001 | 211.792 | 1
BOYOHB224 | Boye | coarse | rep 1 | 2025-03-04 | 17:25:00 | 2025-03-21 | 12:00:00 | L227 | 1 | 3 | 0 | 5 | 9 | 0.801 | 0.078 | 16.44 | 1.41 |  | 17 | 0.066 | 0.013 | 0.235 | 0.08 | 5.058 | 1.35 | 28 | 134.55 | 0 | 0 | 0.498 | 0.006 | 0 | 0.002 | 100.346 | 12.93 | 25.533 | 5.652 | 0.001 | 211.792 | 1
BOYOHB224 | Boye | coarse | rep 2 | 2025-03-04 | 17:30:00 | 2025-03-21 | 12:00:00 | L059 | 1 | 2 | 0 | 5 | 8 | 0.567 | 0.052 | 13.79 | 1.69 |  | 17 | 0.066 | 0.013 | 0.235 | 0.08 | 5.058 | 1.35 | 28 | 134.55 | 0 | 0 | 0.498 | 0.006 | 0 | 0.002 | 100.346 | 12.93 | 25.533 | 5.652 | 0.001 | 211.792 | 1
BOYOHB224 | Boye | coarse | rep 3 | 2025-03-04 | 17:35:00 | 2025-03-21 | 12:00:00 | L160 | 1 | 3 | 4 | 5 | 13 | 0.841 | 0.062 | 18.95 | 1.42 |  | 17 | 0.066 | 0.013 | 0.235 | 0.08 | 5.058 | 1.35 | 28 | 134.55 | 0 | 0 | 0.498 | 0.006 | 0 | 0.002 | 100.346 | 12.93 | 25.533 | 5.652 | 0.001 | 211.792 | 1
BOYOHBR | Boye | fine | rep 1 | 2025-03-04 | 14:20:00 | 2025-03-20 | 13:50:00 | 672 | 1 | 3 | 4 | 5 | 13 | 2.257 | 0.278 | 14.47 | 1.5 |  | 16 | -0.002 | 0.017 | 0.105 | 0.037 | 10.947 | 2.565 | 17.948 | 64.736 | 0 | 0 | 0.308 | 0.005 | 0 | 0.003 | 68.958 | 6.259 | 11.45 | 4.871 | 0 | 143.716 | 1
BOYOHBR | Boye | fine | rep 2 | 2025-03-04 | 14:25:00 | 2025-03-20 | 13:50:00 | 61 | 1 | 3 | 4 | 5 | 13 | 2.089 | 0.237 | 16.01 | 1.33 |  | 16 | -0.002 | 0.017 | 0.105 | 0.037 | 10.947 | 2.565 | 17.948 | 64.736 | 0 | 0 | 0.308 | 0.005 | 0 | 0.003 | 68.958 | 6.259 | 11.45 | 4.871 | 0 | 143.716 | 1
BOYOHBR | Boye | fine | rep 3 | 2025-03-04 | 14:30:00 | 2025-03-20 | 13:50:00 | 573 | 1 | 3 | 4 | 5 | 13 | 2.304 | 0.311 | 15.79 | 1.1 |  | 16 | -0.002 | 0.017 | 0.105 | 0.037 | 10.947 | 2.565 | 17.948 | 64.736 | 0 | 0 | 0.308 | 0.005 | 0 | 0.003 | 68.958 | 6.259 | 11.45 | 4.871 | 0 | 143.716 | 1
BOYOHBR | Boye | coarse | rep 1 | 2025-03-04 | 14:35:00 | 2025-03-20 | 13:50:00 | L146 | 1 | 3 | 2 | 5 | 11 | 0.496 | 0.115 | 11.67 | 1.28 |  | 16 | -0.002 | 0.017 | 0.105 | 0.037 | 10.947 | 2.565 | 17.948 | 64.736 | 0 | 0 | 0.308 | 0.005 | 0 | 0.003 | 68.958 | 6.259 | 11.45 | 4.871 | 0 | 143.716 | 1
BOYOHBR | Boye | coarse | rep 2 | 2025-03-04 | 14:40:00 | 2025-03-20 | 13:50:00 | L156 | 1 | 0 | 0 | 0 | 1 | 0.414 | 0.087 | 0 | 0 | Insufficient intact leaf material OMD analysis. | 16 | -0.002 | 0.017 | 0.105 | 0.037 | 10.947 | 2.565 | 17.948 | 64.736 | 0 | 0 | 0.308 | 0.005 | 0 | 0.003 | 68.958 | 6.259 | 11.45 | 4.871 | 0 | 143.716 | 1
BOYOHBR | Boye | coarse | rep 3 | 2025-03-04 | 14:45:00 | 2025-03-20 | 13:50:00 | L204 | 0 | 0 | 0 | 0 | 0 | 0.292 | 0.09 | 0 | 0 | leaves Leaf material fully decomposed only stems remained | 16 | -0.002 | 0.017 | 0.105 | 0.037 | 10.947 | 2.565 | 17.948 | 64.736 | 0 | 0 | 0.308 | 0.005 | 0 | 0.003 | 68.958 | 6.259 | 11.45 | 4.871 | 0 | 143.716 | 1
BOYOHKI | Boye | fine | rep 1 | 2025-03-04 | 10:00:00 | 2025-03-18 | 08:48:00 | 16 | 1 | 3 | 4 | 5 | 13 | 2.477 | 0.198 | 16.12 | 1.25 |  | 14 | 0 | 0.013 | 0.191 | 0.028 | 5.74 | 1.453 | 23 | 96.722 | 0 | 0 | 0.4 | 0.006 | 0 | 0.002 | 92.905 | 8.157 | 20.901 | 4.791 | 0.001 | 184.952 | 1
BOYOHKI | Boye | fine | rep 2 | 2025-03-04 | 10:05:00 | 2025-03-18 | 08:48:00 | 504 | 1 | 3 | 4 | 5 | 13 | 2.262 | 0.18 | 19.13 | 1.24 |  | 14 | 0 | 0.013 | 0.191 | 0.028 | 5.74 | 1.453 | 23 | 96.722 | 0 | 0 | 0.4 | 0.006 | 0 | 0.002 | 92.905 | 8.157 | 20.901 | 4.791 | 0.001 | 184.952 | 1
BOYOHKI | Boye | fine | rep 3 | 2025-03-04 | 10:07:00 | 2025-03-18 | 08:48:00 | 577 | 1 | 3 | 4 | 5 | 13 | 2.621 | 0.342 | 16.58 | 1.38 |  | 14 | 0 | 0.013 | 0.191 | 0.028 | 5.74 | 1.453 | 23 | 96.722 | 0 | 0 | 0.4 | 0.006 | 0 | 0.002 | 92.905 | 8.157 | 20.901 | 4.791 | 0.001 | 184.952 | 1
BOYOHKI | Boye | coarse | rep 1 | 2025-03-04 | 10:10:00 | 2025-03-18 | 08:48:00 | L201 | 1 | 3 | 4 | 5 | 13 | 1.155 | 0.087 | 16.41 | 1.46 |  | 14 | 0 | 0.013 | 0.191 | 0.028 | 5.74 | 1.453 | 23 | 96.722 | 0 | 0 | 0.4 | 0.006 | 0 | 0.002 | 92.905 | 8.157 | 20.901 | 4.791 | 0.001 | 184.952 | 1
BOYOHKI | Boye | coarse | rep 2 | 2025-03-04 | 10:12:00 | 2025-03-18 | 08:48:00 | L005 | 1 | 3 | 4 | 5 | 13 | 1.157 | 0.101 | 16.41 | 0.9 |  | 14 | 0 | 0.013 | 0.191 | 0.028 | 5.74 | 1.453 | 23 | 96.722 | 0 | 0 | 0.4 | 0.006 | 0 | 0.002 | 92.905 | 8.157 | 20.901 | 4.791 | 0.001 | 184.952 | 1
BOYOHKI | Boye | coarse | rep 3 | 2025-03-04 | 10:15:00 | 2025-03-18 | 08:48:00 | L015 | 0 | 0 | 0 | 0 | 0 | 0.306 | 0.023 | 0 | 0 | no measurable material for analysis. | 14 | 0 | 0.013 | 0.191 | 0.028 | 5.74 | 1.453 | 23 | 96.722 | 0 | 0 | 0.4 | 0.006 | 0 | 0.002 | 92.905 | 8.157 | 20.901 | 4.791 | 0.001 | 184.952 | 1
BOYOHSP | Boye | fine | rep 1 | 2025-03-04 | 15:10:00 | 2025-03-18 | 13:35:00 | 63 | 1 | 3 | 4 | 5 | 13 | 2.44 | 0.219 | 15.48 | 0.95 |  | 14 | 0.009 | 0.017 | 0.19 | 0.054 | 7.571 | 1.874 | 21 | 76.757 | 0 | 0 | 0.377 | 0.005 | 0 | 0.002 | 81.378 | 6.092 | 16.394 | 4.411 | 0.001 | 160.552 | 1
BOYOHSP | Boye | fine | rep 2 | 2025-03-04 | 15:16:00 | 2025-03-18 | 13:35:00 | 136 | 1 | 3 | 4 | 5 | 13 | 2.235 | 0.158 | 18.34 | 1.18 |  | 14 | 0.009 | 0.017 | 0.19 | 0.054 | 7.571 | 1.874 | 21 | 76.757 | 0 | 0 | 0.377 | 0.005 | 0 | 0.002 | 81.378 | 6.092 | 16.394 | 4.411 | 0.001 | 160.552 | 1
BOYOHSP | Boye | fine | rep 3 | 2025-03-04 | 15:17:00 | 2025-03-18 | 13:35:00 | 523 | 1 | 3 | 4 | 5 | 13 | 2.542 | 0.276 | 17.95 | 1.4 |  | 14 | 0.009 | 0.017 | 0.19 | 0.054 | 7.571 | 1.874 | 21 | 76.757 | 0 | 0 | 0.377 | 0.005 | 0 | 0.002 | 81.378 | 6.092 | 16.394 | 4.411 | 0.001 | 160.552 | 1
BOYOHSP | Boye | coarse | rep 1 | 2025-03-04 | 15:18:00 | 2025-03-18 | 13:35:00 | L148 | 1 | 0 | 0 | 2 | 3 | 0.27 | 0.026 | 4.01 | 0.35 |  | 14 | 0.009 | 0.017 | 0.19 | 0.054 | 7.571 | 1.874 | 21 | 76.757 | 0 | 0 | 0.377 | 0.005 | 0 | 0.002 | 81.378 | 6.092 | 16.394 | 4.411 | 0.001 | 160.552 | 1
BOYOHSP | Boye | coarse | rep 2 | 2025-03-04 | 15:20:00 | 2025-03-18 | 13:35:00 | L071 | 1 | 3 | 4 | 5 | 13 | 0.884 | 0.106 | 18.38 | 1.72 |  | 14 | 0.009 | 0.017 | 0.19 | 0.054 | 7.571 | 1.874 | 21 | 76.757 | 0 | 0 | 0.377 | 0.005 | 0 | 0.002 | 81.378 | 6.092 | 16.394 | 4.411 | 0.001 | 160.552 | 1
BOYOHSP | Boye | coarse | rep 3 | 2025-03-04 | 15:22:00 | 2025-03-18 | 13:35:00 | L067 | 1 | 3 | 4 | 5 | 13 | 1.586 | 0.14 | 16.28 | 2.5 |  | 14 | 0.009 | 0.017 | 0.19 | 0.054 | 7.571 | 1.874 | 21 | 76.757 | 0 | 0 | 0.377 | 0.005 | 0 | 0.002 | 81.378 | 6.092 | 16.394 | 4.411 | 0.001 | 160.552 | 1
BOYUHHA | Boye | fine | rep 1 | 2025-03-04 | 09:11:00 | 2025-03-21 | 09:15:00 | 54 | 1 | 3 | 4 | 5 | 13 | 2.495 | 0.426 | 17.01 | 1.84 |  | 17 | 0.013 | 0.013 | 0.445 | 0.025 | 5.465 | 1.588 | 28 | 150.858 | 0 | 0 | 0.514 | 0.008 | 0 | 0.002 | 109.574 | 15.44 | 32.021 | 6.104 | 0.001 | 234.728 | 1
BOYUHHA | Boye | fine | rep 2 | 2025-03-04 | 09:11:00 | 2025-03-21 | 09:15:00 | 542 | 1 | 3 | 4 | 5 | 13 | 2.479 | 0.4 | 19.5 | 2.65 |  | 17 | 0.013 | 0.013 | 0.445 | 0.025 | 5.465 | 1.588 | 28 | 150.858 | 0 | 0 | 0.514 | 0.008 | 0 | 0.002 | 109.574 | 15.44 | 32.021 | 6.104 | 0.001 | 234.728 | 1
BOYUHHA | Boye | fine | rep 3 | 2025-03-04 | 09:11:00 | 2025-03-21 | 09:15:00 | 113 | 1 | 3 | 4 | 5 | 13 | 2.238 | 0.25 | 29.48 | 4.08 |  | 17 | 0.013 | 0.013 | 0.445 | 0.025 | 5.465 | 1.588 | 28 | 150.858 | 0 | 0 | 0.514 | 0.008 | 0 | 0.002 | 109.574 | 15.44 | 32.021 | 6.104 | 0.001 | 234.728 | 1
BOYUHHA | Boye | coarse | rep 1 | 2025-03-04 | 09:11:00 | 2025-03-21 | 09:15:00 | L044 | 1 | 1 | 0 | 5 | 7 | 1.298 | 0.16 | 13.42 | 0.93 |  | 17 | 0.013 | 0.013 | 0.445 | 0.025 | 5.465 | 1.588 | 28 | 150.858 | 0 | 0 | 0.514 | 0.008 | 0 | 0.002 | 109.574 | 15.44 | 32.021 | 6.104 | 0.001 | 234.728 | 1
BOYUHHA | Boye | coarse | rep 2 | 2025-03-04 | 09:11:00 | 2025-03-21 | 09:15:00 | L014 | 1 | 0 | 0 | 5 | 6 | 1.505 | 0.183 | 16.04 | 1.55 |  | 17 | 0.013 | 0.013 | 0.445 | 0.025 | 5.465 | 1.588 | 28 | 150.858 | 0 | 0 | 0.514 | 0.008 | 0 | 0.002 | 109.574 | 15.44 | 32.021 | 6.104 | 0.001 | 234.728 | 1
BOYUHHA | Boye | coarse | rep 3 | 2025-03-04 | 09:11:00 | 2025-03-21 | 09:15:00 | L113 | 1 | 3 | 4 | 5 | 13 | 0.747 | 0.067 | 17.4 | 1.85 |  | 17 | 0.013 | 0.013 | 0.445 | 0.025 | 5.465 | 1.588 | 28 | 150.858 | 0 | 0 | 0.514 | 0.008 | 0 | 0.002 | 109.574 | 15.44 | 32.021 | 6.104 | 0.001 | 234.728 | 1
BOYUHSP | Boye | fine | rep 1 | 2025-03-04 | 15:00:00 | 2025-03-18 | 11:25:00 | 116 | 1 | 3 | 4 | 5 | 13 | 2.327 | 0.25 | 15.71 | 1.16 |  | 14 | 0 | 0.017 | 0.243 | 0.045 | 6.792 | 1.736 | 22 | 82.51 | 0 | 0 | 0.386 | 0.005 | 0 | 0.003 | 87.387 | 6.372 | 19.136 | 4.21 | 0.001 | 183.732 | 1
BOYUHSP | Boye | fine | rep 2 | 2025-03-04 | 15:00:00 | 2025-03-18 | 11:25:00 | 180 | 1 | 3 | 4 | 5 | 13 | 2.181 | 0.241 | 18.18 | 1.11 |  | 14 | 0 | 0.017 | 0.243 | 0.045 | 6.792 | 1.736 | 22 | 82.51 | 0 | 0 | 0.386 | 0.005 | 0 | 0.003 | 87.387 | 6.372 | 19.136 | 4.21 | 0.001 | 183.732 | 1
BOYUHSP | Boye | fine | rep 3 | 2025-03-04 | 15:00:00 | 2025-03-18 | 11:25:00 | 680 | 1 | 3 | 4 | 5 | 13 | 2.409 | 0.178 | 15.17 | 1.17 |  | 14 | 0 | 0.017 | 0.243 | 0.045 | 6.792 | 1.736 | 22 | 82.51 | 0 | 0 | 0.386 | 0.005 | 0 | 0.003 | 87.387 | 6.372 | 19.136 | 4.21 | 0.001 | 183.732 | 1
BOYUHSP | Boye | coarse | rep 1 | 2025-03-04 | 15:00:00 | 2025-03-18 | 11:25:00 | L159 | 1 | 0 | 0 | 2 | 3 | 0.838 | 0.085 | 6.66 | 0.76 |  | 14 | 0 | 0.017 | 0.243 | 0.045 | 6.792 | 1.736 | 22 | 82.51 | 0 | 0 | 0.386 | 0.005 | 0 | 0.003 | 87.387 | 6.372 | 19.136 | 4.21 | 0.001 | 183.732 | 1
BOYUHSP | Boye | coarse | rep 2 | 2025-03-04 | 15:00:00 | 2025-03-18 | 11:25:00 | L139 | 1 | 3 | 4 | 5 | 13 | 1.371 | 0.12 | 19.41 | 1.27 |  | 14 | 0 | 0.017 | 0.243 | 0.045 | 6.792 | 1.736 | 22 | 82.51 | 0 | 0 | 0.386 | 0.005 | 0 | 0.003 | 87.387 | 6.372 | 19.136 | 4.21 | 0.001 | 183.732 | 1
BOYUHSP | Boye | coarse | rep 3 | 2025-03-04 | 15:00:00 | 2025-03-18 | 11:25:00 | L082 | 1 | 2 | 0 | 5 | 8 | 1.445 | 0.174 | 17.17 | 1.43 |  | 14 | 0 | 0.017 | 0.243 | 0.045 | 6.792 | 1.736 | 22 | 82.51 | 0 | 0 | 0.386 | 0.005 | 0 | 0.003 | 87.387 | 6.372 | 19.136 | 4.21 | 0.001 | 183.732 | 1
BRAOB | Boye | fine | rep 1 | 2025-03-04 | 13:30:00 | 2025-03-19 | 13:00:00 | 656 | 1 | 3 | 4 | 5 | 13 | 2.328 | 0.171 | 17.39 | 1.04 |  | 15 | 0 | 0.011 | 0.139 | 0.002 | 3.231 | 0.838 | 33 | 99.128 | 0 | 0 | 0.447 | 0.005 | 0 | 0.002 | 110.271 | 4.531 | 17.314 | 3.759 | 0.001 | 182.756 | 1
BRAOB | Boye | fine | rep 2 | 2025-03-04 | 13:30:00 | 2025-03-19 | 13:00:00 | 522 | 1 | 3 | 4 | 5 | 13 | 2.448 | 0.201 | 18.25 | 0.85 |  | 15 | 0 | 0.011 | 0.139 | 0.002 | 3.231 | 0.838 | 33 | 99.128 | 0 | 0 | 0.447 | 0.005 | 0 | 0.002 | 110.271 | 4.531 | 17.314 | 3.759 | 0.001 | 182.756 | 1
BRAOB | Boye | fine | rep 3 | 2025-03-04 | 13:30:00 | 2025-03-19 | 13:00:00 | 604 | 1 | 3 | 4 | 5 | 13 | 2.18 | 0.168 | 14.92 | 0.96 |  | 15 | 0 | 0.011 | 0.139 | 0.002 | 3.231 | 0.838 | 33 | 99.128 | 0 | 0 | 0.447 | 0.005 | 0 | 0.002 | 110.271 | 4.531 | 17.314 | 3.759 | 0.001 | 182.756 | 1
BRAOB | Boye | coarse | rep 1 | 2025-03-04 | 13:30:00 | 2025-03-19 | 13:00:00 | L178 | 1 | 3 | 4 | 5 | 13 | 1.801 | 0.114 | 19.11 | 0.93 |  | 15 | 0 | 0.011 | 0.139 | 0.002 | 3.231 | 0.838 | 33 | 99.128 | 0 | 0 | 0.447 | 0.005 | 0 | 0.002 | 110.271 | 4.531 | 17.314 | 3.759 | 0.001 | 182.756 | 1
BRAOB | Boye | coarse | rep 2 | 2025-03-04 | 13:30:00 | 2025-03-19 | 13:00:00 | L200 | 1 | 3 | 4 | 5 | 13 | 2.016 | 0.116 | 14.42 | 0.7 |  | 15 | 0 | 0.011 | 0.139 | 0.002 | 3.231 | 0.838 | 33 | 99.128 | 0 | 0 | 0.447 | 0.005 | 0 | 0.002 | 110.271 | 4.531 | 17.314 | 3.759 | 0.001 | 182.756 | 1
BRAOB | Boye | coarse | rep 3 | 2025-03-04 | 13:30:00 | 2025-03-19 | 13:00:00 | L208 | 1 | 3 | 4 | 5 | 13 | 1.452 | 0.106 | 16.85 | 0.95 |  | 15 | 0 | 0.011 | 0.139 | 0.002 | 3.231 | 0.838 | 33 | 99.128 | 0 | 0 | 0.447 | 0.005 | 0 | 0.002 | 110.271 | 4.531 | 17.314 | 3.759 | 0.001 | 182.756 | 1
BRAOHBO | Boye | fine | rep 1 | 2025-03-04 | 13:50:00 | 2025-03-19 | 13:55:00 | 30 | 1 | 3 | 4 | 5 | 13 | 2.574 | 0.176 | 20.03 | 1.37 |  | 15 | 0 | 0.021 | 0.204 | 0.02 | 6.632 | 1.663 | 25 | 80.567 | 0 | 0 | 0.396 | 0.005 | 0 | 0.002 | 93.087 | 5.537 | 17.194 | 4.405 | 0.001 | 184.22 | 1
BRAOHBO | Boye | fine | rep 2 | 2025-03-04 | 13:50:00 | 2025-03-19 | 13:55:00 | 556 | 1 | 3 | 4 | 5 | 13 | 2.389 | 0.163 | 17.53 | 1.33 |  | 15 | 0 | 0.021 | 0.204 | 0.02 | 6.632 | 1.663 | 25 | 80.567 | 0 | 0 | 0.396 | 0.005 | 0 | 0.002 | 93.087 | 5.537 | 17.194 | 4.405 | 0.001 | 184.22 | 1
BRAOHBO | Boye | fine | rep 3 | 2025-03-04 | 13:50:00 | 2025-03-19 | 13:55:00 | 740 | 1 | 3 | 4 | 5 | 13 | 2.385 | 0.151 | 15.81 | 0.76 |  | 15 | 0 | 0.021 | 0.204 | 0.02 | 6.632 | 1.663 | 25 | 80.567 | 0 | 0 | 0.396 | 0.005 | 0 | 0.002 | 93.087 | 5.537 | 17.194 | 4.405 | 0.001 | 184.22 | 1
BRAOHBO | Boye | coarse | rep 1 | 2025-03-04 | 13:50:00 | 2025-03-19 | 13:55:00 | L213 | 1 | 3 | 4 | 5 | 13 | 2.586 | 0.171 | 18.32 | 1.21 |  | 15 | 0 | 0.021 | 0.204 | 0.02 | 6.632 | 1.663 | 25 | 80.567 | 0 | 0 | 0.396 | 0.005 | 0 | 0.002 | 93.087 | 5.537 | 17.194 | 4.405 | 0.001 | 184.22 | 1
BRAOHBO | Boye | coarse | rep 2 | 2025-03-04 | 13:50:00 | 2025-03-19 | 13:55:00 | L081 | 1 | 3 | 4 | 5 | 13 | 2.762 | 0.208 | 17.22 | 1.18 |  | 15 | 0 | 0.021 | 0.204 | 0.02 | 6.632 | 1.663 | 25 | 80.567 | 0 | 0 | 0.396 | 0.005 | 0 | 0.002 | 93.087 | 5.537 | 17.194 | 4.405 | 0.001 | 184.22 | 1
BRAOHBO | Boye | coarse | rep 3 | 2025-03-04 | 13:50:00 | 2025-03-19 | 13:55:00 | L064 | 1 | 3 | 4 | 5 | 13 | 2.72 | 0.183 | 21.8 | 1.03 |  | 15 | 0 | 0.021 | 0.204 | 0.02 | 6.632 | 1.663 | 25 | 80.567 | 0 | 0 | 0.396 | 0.005 | 0 | 0.002 | 93.087 | 5.537 | 17.194 | 4.405 | 0.001 | 184.22 | 1
HAAOB | Boye | fine | rep 1 | 2025-03-04 | 16:00:00 | 2025-03-20 | 10:35:00 | 582 | 1 | 3 | 4 | 5 | 13 | 2.214 | 0.158 | 19.23 | 1.29 |  | 16 | 0 | 0.011 | 0.161 | 0.025 | 4.636 | 1.18 | 22.828 | 100.631 | 0 | 0 | 0.463 | 0.004 | 0 | 0.002 | 97.558 | 11.137 | 18.081 | 4.717 | 0 | 223.016 | 1
HAAOB | Boye | fine | rep 2 | 2025-03-04 | 16:00:00 | 2025-03-20 | 10:35:00 | 115 | 1 | 3 | 4 | 5 | 13 | 2.394 | 0.255 | 14.52 | 1.28 |  | 16 | 0 | 0.011 | 0.161 | 0.025 | 4.636 | 1.18 | 22.828 | 100.631 | 0 | 0 | 0.463 | 0.004 | 0 | 0.002 | 97.558 | 11.137 | 18.081 | 4.717 | 0 | 223.016 | 1
HAAOB | Boye | fine | rep 3 | 2025-03-04 | 16:00:00 | 2025-03-20 | 10:35:00 | 723 | 1 | 3 | 4 | 5 | 13 | 2.271 | 0.159 | 19.24 | 1.18 |  | 16 | 0 | 0.011 | 0.161 | 0.025 | 4.636 | 1.18 | 22.828 | 100.631 | 0 | 0 | 0.463 | 0.004 | 0 | 0.002 | 97.558 | 11.137 | 18.081 | 4.717 | 0 | 223.016 | 1
HAAOB | Boye | coarse | rep 1 | 2025-03-04 | 16:00:00 | 2025-03-20 | 10:35:00 | L073 | 0 | 0 | 0 | 0 | 0 | 0.044 | 0.004 | 0 | 0 | Significant leaf consumption by macroinvertebrates observed | 16 | 0 | 0.011 | 0.161 | 0.025 | 4.636 | 1.18 | 22.828 | 100.631 | 0 | 0 | 0.463 | 0.004 | 0 | 0.002 | 97.558 | 11.137 | 18.081 | 4.717 | 0 | 223.016 | 1
HAAOB | Boye | coarse | rep 2 | 2025-03-04 | 16:00:00 | 2025-03-20 | 10:35:00 | L317 | 0 | 0 | 0 | 0 | 0 | 0.049 | 0.005 | 0 | 0 | Significant leaf consumption by macroinvertebrates observed | 16 | 0 | 0.011 | 0.161 | 0.025 | 4.636 | 1.18 | 22.828 | 100.631 | 0 | 0 | 0.463 | 0.004 | 0 | 0.002 | 97.558 | 11.137 | 18.081 | 4.717 | 0 | 223.016 | 1
HAAOB | Boye | coarse | rep 3 | 2025-03-04 | 16:00:00 | 2025-03-20 | 10:35:00 | L109 | 0 | 0 | 0 | 0 | 0 | 0.052 | 0.004 | 0 | 0 | Significant leaf consumption by macroinvertebrates observed | 16 | 0 | 0.011 | 0.161 | 0.025 | 4.636 | 1.18 | 22.828 | 100.631 | 0 | 0 | 0.463 | 0.004 | 0 | 0.002 | 97.558 | 11.137 | 18.081 | 4.717 | 0 | 223.016 | 1
HAAUN | Boye | fine | rep 1 | 2025-03-04 | 15:45:00 | 2025-03-20 | 11:50:00 | 55 | 1 | 3 | 4 | 5 | 13 | 2.333 | 0.17 | 17.98 | 1.21 |  | 16 | 0 | 0.018 | 0.291 | 0.029 | 3.848 | 1.104 | 21 | 184.403 | 0 | 0 | 0.529 | 0.005 | 0 | 0.002 | 123.124 | 20.393 | 26.642 | 6.669 | 0 | 260.104 | 1
HAAUN | Boye | fine | rep 2 | 2025-03-04 | 15:45:00 | 2025-03-20 | 11:50:00 | 2 | 1 | 3 | 4 | 5 | 13 | 2.071 | 0.133 | 12.3 | 1.02 |  | 16 | 0 | 0.018 | 0.291 | 0.029 | 3.848 | 1.104 | 21 | 184.403 | 0 | 0 | 0.529 | 0.005 | 0 | 0.002 | 123.124 | 20.393 | 26.642 | 6.669 | 0 | 260.104 | 1
HAAUN | Boye | fine | rep 3 | 2025-03-04 | 15:45:00 | 2025-03-20 | 11:50:00 | 676 | 1 | 3 | 4 | 5 | 13 | 2.35 | 0.189 | 16.2 | 1.71 |  | 16 | 0 | 0.018 | 0.291 | 0.029 | 3.848 | 1.104 | 21 | 184.403 | 0 | 0 | 0.529 | 0.005 | 0 | 0.002 | 123.124 | 20.393 | 26.642 | 6.669 | 0 | 260.104 | 1
HAAUN | Boye | coarse | rep 1 | 2025-03-04 | 15:45:00 | 2025-03-20 | 11:50:00 | L320 | 0 | 0 | 0 | 0 | 0 | 0.18 | 0.036 | 0 | 0 | no measurable material for analysis. | 16 | 0 | 0.018 | 0.291 | 0.029 | 3.848 | 1.104 | 21 | 184.403 | 0 | 0 | 0.529 | 0.005 | 0 | 0.002 | 123.124 | 20.393 | 26.642 | 6.669 | 0 | 260.104 | 1
HAAUN | Boye | coarse | rep 2 | 2025-03-04 | 15:45:00 | 2025-03-20 | 11:50:00 | L195 | 1 | 0 | 0 | 5 | 6 | 0.261 | 0.022 | 18.2 | 1.42 |  | 16 | 0 | 0.018 | 0.291 | 0.029 | 3.848 | 1.104 | 21 | 184.403 | 0 | 0 | 0.529 | 0.005 | 0 | 0.002 | 123.124 | 20.393 | 26.642 | 6.669 | 0 | 260.104 | 1
HAAUN | Boye | coarse | rep 3 | 2025-03-04 | 15:45:00 | 2025-03-20 | 11:50:00 | L011 | 1 | 3 | 4 | 5 | 13 | 0.48 | 0.062 | 19.93 | 2.61 |  | 16 | 0 | 0.018 | 0.291 | 0.029 | 3.848 | 1.104 | 21 | 184.403 | 0 | 0 | 0.529 | 0.005 | 0 | 0.002 | 123.124 | 20.393 | 26.642 | 6.669 | 0 | 260.104 | 1
KIROB | Boye | fine | rep 1 | 2025-03-04 | 10:35:00 | 2025-03-17 | 10:35:00 | 736 | 1 | 3 | 4 | 5 | 13 | 2.314 | 0.198 | 16.74 | 1.14 |  | 13 | 0 | 0.007 | 0.865 | 0.126 | 4.602 | 1.749 | 56 | 150.144 | 0 | 0 | 0.369 | 0.005 | 0 | 0.001 | 109.577 | 10.758 | 58.64 | 5.949 | 0.001 | 205.692 | 1
KIROB | Boye | fine | rep 2 | 2025-03-04 | 10:35:00 | 2025-03-17 | 10:35:00 | 11 | 1 | 3 | 4 | 5 | 13 | 2.513 | 0.245 | 17.9 | 1.07 |  | 13 | 0 | 0.007 | 0.865 | 0.126 | 4.602 | 1.749 | 56 | 150.144 | 0 | 0 | 0.369 | 0.005 | 0 | 0.001 | 109.577 | 10.758 | 58.64 | 5.949 | 0.001 | 205.692 | 1
KIROB | Boye | fine | rep 3 | 2025-03-04 | 10:35:00 | 2025-03-17 | 10:35:00 | 113 | 1 | 3 | 4 | 5 | 13 | 2.399 | 0.191 | 15.52 | 1.24 |  | 13 | 0 | 0.007 | 0.865 | 0.126 | 4.602 | 1.749 | 56 | 150.144 | 0 | 0 | 0.369 | 0.005 | 0 | 0.001 | 109.577 | 10.758 | 58.64 | 5.949 | 0.001 | 205.692 | 1
KIROB | Boye | coarse | rep 1 | 2025-03-04 | 10:35:00 | 2025-03-17 | 10:35:00 | L147 | 1 | 3 | 4 | 5 | 13 | 0.709 | 0.058 | 16.67 | 1 |  | 13 | 0 | 0.007 | 0.865 | 0.126 | 4.602 | 1.749 | 56 | 150.144 | 0 | 0 | 0.369 | 0.005 | 0 | 0.001 | 109.577 | 10.758 | 58.64 | 5.949 | 0.001 | 205.692 | 1
KIROB | Boye | coarse | rep 2 | 2025-03-04 | 10:35:00 | 2025-03-17 | 10:35:00 | L145 | 1 | 3 | 4 | 5 | 13 | 0.973 | 0.067 | 18.63 | 1.24 |  | 13 | 0 | 0.007 | 0.865 | 0.126 | 4.602 | 1.749 | 56 | 150.144 | 0 | 0 | 0.369 | 0.005 | 0 | 0.001 | 109.577 | 10.758 | 58.64 | 5.949 | 0.001 | 205.692 | 1
KIROB | Boye | coarse | rep 3 | 2025-03-04 | 10:35:00 | 2025-03-17 | 10:35:00 | C120 | 1 | 3 | 4 | 5 | 13 | 1.453 | 0.12 | 16.89 | 0.79 |  | 13 | 0 | 0.007 | 0.865 | 0.126 | 4.602 | 1.749 | 56 | 150.144 | 0 | 0 | 0.369 | 0.005 | 0 | 0.001 | 109.577 | 10.758 | 58.64 | 5.949 | 0.001 | 205.692 | 1
KIRUN | Boye | fine | rep 1 | 2025-03-04 | 10:19:00 | 2025-03-17 | 09:55:00 | 164 | 1 | 3 | 4 | 5 | 13 | 2.231 | 0.168 | 19.61 | 0.95 |  | 13 | 0.033 | 0.007 | 0.347 | 0.108 | 3.655 | 1.128 | 45 | 131.767 | 0 | 0 | 0.37 | 0.005 | 0 | 0.001 | 116.775 | 10.596 | 47.67 | 5.816 | 0 | 224.48 | 1
KIRUN | Boye | fine | rep 2 | 2025-03-04 | 10:19:00 | 2025-03-17 | 09:55:00 | 700 | 1 | 3 | 4 | 5 | 13 | 2.419 | 0.233 | 16.06 | 1.29 |  | 13 | 0.033 | 0.007 | 0.347 | 0.108 | 3.655 | 1.128 | 45 | 131.767 | 0 | 0 | 0.37 | 0.005 | 0 | 0.001 | 116.775 | 10.596 | 47.67 | 5.816 | 0 | 224.48 | 1
KIRUN | Boye | fine | rep 3 | 2025-03-04 | 10:19:00 | 2025-03-17 | 09:55:00 | 609 | 1 | 3 | 4 | 5 | 13 | 2.355 | 0.206 | 16.59 | 1.47 |  | 13 | 0.033 | 0.007 | 0.347 | 0.108 | 3.655 | 1.128 | 45 | 131.767 | 0 | 0 | 0.37 | 0.005 | 0 | 0.001 | 116.775 | 10.596 | 47.67 | 5.816 | 0 | 224.48 | 1
KIRUN | Boye | coarse | rep 1 | 2025-03-04 | 10:19:00 | 2025-03-17 | 09:55:00 | L110 | 1 | 3 | 4 | 5 | 13 | 0.807 | 0.085 | 15.92 | 1.21 |  | 13 | 0.033 | 0.007 | 0.347 | 0.108 | 3.655 | 1.128 | 45 | 131.767 | 0 | 0 | 0.37 | 0.005 | 0 | 0.001 | 116.775 | 10.596 | 47.67 | 5.816 | 0 | 224.48 | 1
KIRUN | Boye | coarse | rep 2 | 2025-03-04 | 10:19:00 | 2025-03-17 | 09:55:00 | L116 | 1 | 3 | 4 | 5 | 13 | 1.726 | 0.203 | 14.91 | 1.44 |  | 13 | 0.033 | 0.007 | 0.347 | 0.108 | 3.655 | 1.128 | 45 | 131.767 | 0 | 0 | 0.37 | 0.005 | 0 | 0.001 | 116.775 | 10.596 | 47.67 | 5.816 | 0 | 224.48 | 1
KIRUN | Boye | coarse | rep 3 | 2025-03-04 | 10:19:00 | 2025-03-17 | 09:55:00 | L172 | 1 | 0 | 0 | 4 | 5 | 0.745 | 0.075 | 15.23 | 1 |  | 13 | 0.033 | 0.007 | 0.347 | 0.108 | 3.655 | 1.128 | 45 | 131.767 | 0 | 0 | 0.37 | 0.005 | 0 | 0.001 | 116.775 | 10.596 | 47.67 | 5.816 | 0 | 224.48 | 1
LIEOHBO | Boye | fine | rep 1 | 2025-03-04 | 09:36:00 | 2025-03-21 | 09:45:00 | 3 | 1 | 3 | 4 | 5 | 13 | 2.556 | 0.256 | 19.96 | 1.92 |  | 17 | 0.016 | 0.02 | 0.055 | 0.008 | 14.195 | 3.251 | 21.369 | 81.963 | 0 | 0 | 0.385 | 0.005 | 0 | 0.001 | 80.706 | 11.336 | 20.46 | 5.984 | 0 | 232.288 | 1
LIEOHBO | Boye | fine | rep 2 | 2025-03-04 | 09:36:00 | 2025-03-21 | 09:45:00 | 516 | 1 | 3 | 4 | 5 | 13 | 10.663 | 6.916 | 16.81 | 1.7 |  | 17 | 0.016 | 0.02 | 0.055 | 0.008 | 14.195 | 3.251 | 21.369 | 81.963 | 0 | 0 | 0.385 | 0.005 | 0 | 0.001 | 80.706 | 11.336 | 20.46 | 5.984 | 0 | 232.288 | 1
LIEOHBO | Boye | fine | rep 3 | 2025-03-04 | 09:36:00 | 2025-03-21 | 09:45:00 | 265 | 1 | 3 | 4 | 5 | 13 | 2.704 | 0.383 | 15.92 | 1.72 |  | 17 | 0.016 | 0.02 | 0.055 | 0.008 | 14.195 | 3.251 | 21.369 | 81.963 | 0 | 0 | 0.385 | 0.005 | 0 | 0.001 | 80.706 | 11.336 | 20.46 | 5.984 | 0 | 232.288 | 1
LIEOHBO | Boye | coarse | rep 1 | 2025-03-04 | 09:36:00 | 2025-03-21 | 09:45:00 | L039 | 1 | 3 | 4 | 5 | 13 | 3.219 | 0.565 | 19.88 | 2.2 |  | 17 | 0.016 | 0.02 | 0.055 | 0.008 | 14.195 | 3.251 | 21.369 | 81.963 | 0 | 0 | 0.385 | 0.005 | 0 | 0.001 | 80.706 | 11.336 | 20.46 | 5.984 | 0 | 232.288 | 1
LIEOHBO | Boye | coarse | rep 2 | 2025-03-04 | 09:36:00 | 2025-03-21 | 09:45:00 | L203 | 1 | 3 | 4 | 5 | 13 | 2.351 | 0.165 | 17.58 | 1.2 |  | 17 | 0.016 | 0.02 | 0.055 | 0.008 | 14.195 | 3.251 | 21.369 | 81.963 | 0 | 0 | 0.385 | 0.005 | 0 | 0.001 | 80.706 | 11.336 | 20.46 | 5.984 | 0 | 232.288 | 1
LIEOHBO | Boye | coarse | rep 3 | 2025-03-04 | 09:36:00 | 2025-03-21 | 09:45:00 | L138 | 1 | 3 | 4 | 5 | 13 | 2.541 | 0.207 | 15.78 | 1.08 |  | 17 | 0.016 | 0.02 | 0.055 | 0.008 | 14.195 | 3.251 | 21.369 | 81.963 | 0 | 0 | 0.385 | 0.005 | 0 | 0.001 | 80.706 | 11.336 | 20.46 | 5.984 | 0 | 232.288 | 1
NATOHBO | Boye | fine | rep 1 | 2025-03-04 | 16:30:00 | 2025-03-21 | 10:15:00 | 184 | 1 | 3 | 4 | 5 | 13 | 2.844 | 0.499 | 18.07 | 1.56 |  | 17 | 0.016 | 0.017 | 0.337 | 0.039 | 4.178 | 1.217 | 58 | 358.109 | 0 | 0 | 0.66 | 0.008 | 0 | 0.004 | 159.536 | 38.314 | 94.836 | 11.883 | 0.001 | 283.528 | 1
NATOHBO | Boye | fine | rep 2 | 2025-03-04 | 16:30:00 | 2025-03-21 | 10:15:00 | 214 | 1 | 3 | 4 | 5 | 13 | 2.718 | 0.6 | 19.72 | 2.93 |  | 17 | 0.016 | 0.017 | 0.337 | 0.039 | 4.178 | 1.217 | 58 | 358.109 | 0 | 0 | 0.66 | 0.008 | 0 | 0.004 | 159.536 | 38.314 | 94.836 | 11.883 | 0.001 | 283.528 | 1
NATOHBO | Boye | fine | rep 3 | 2025-03-04 | 16:30:00 | 2025-03-21 | 10:15:00 | 20 | 1 | 3 | 4 | 5 | 13 | 3.329 | 1.048 | 23.87 | 7.27 |  | 17 | 0.016 | 0.017 | 0.337 | 0.039 | 4.178 | 1.217 | 58 | 358.109 | 0 | 0 | 0.66 | 0.008 | 0 | 0.004 | 159.536 | 38.314 | 94.836 | 11.883 | 0.001 | 283.528 | 1
NATOHBO | Boye | coarse | rep 1 | 2025-03-04 | 16:30:00 | 2025-03-21 | 10:15:00 | L125 | 1 | 3 | 4 | 5 | 13 | 2.064 | 0.202 | 19.53 | 1.82 |  | 17 | 0.016 | 0.017 | 0.337 | 0.039 | 4.178 | 1.217 | 58 | 358.109 | 0 | 0 | 0.66 | 0.008 | 0 | 0.004 | 159.536 | 38.314 | 94.836 | 11.883 | 0.001 | 283.528 | 1
NATOHBO | Boye | coarse | rep 2 | 2025-03-04 | 16:30:00 | 2025-03-21 | 10:15:00 | L008 | 1 | 3 | 0 | 5 | 9 | 0.975 | 0.081 | 18.49 | 1.46 |  | 17 | 0.016 | 0.017 | 0.337 | 0.039 | 4.178 | 1.217 | 58 | 358.109 | 0 | 0 | 0.66 | 0.008 | 0 | 0.004 | 159.536 | 38.314 | 94.836 | 11.883 | 0.001 | 283.528 | 1
NATOHBO | Boye | coarse | rep 3 | 2025-03-04 | 16:30:00 | 2025-03-21 | 10:15:00 | L202 | 1 | 1 | 0 | 5 | 7 | 1.329 | 0.151 | 17.11 | 1.51 |  | 17 | 0.016 | 0.017 | 0.337 | 0.039 | 4.178 | 1.217 | 58 | 358.109 | 0 | 0 | 0.66 | 0.008 | 0 | 0.004 | 159.536 | 38.314 | 94.836 | 11.883 | 0.001 | 283.528 | 1
QUAOHBO | Boye | fine | rep 1 | 2025-03-04 | 15:30:00 | 2025-03-20 | 12:58:00 | 138 | 1 | 3 | 4 | 5 | 13 | 2.517 | 0.227 | 17.2 | 1.5 |  | 16 | 0.028 | 0.011 | 0.217 | 0.059 | 1.817 | 0.596 | 31 | 90.453 | 0 | 0 | 0.457 | 0.005 | 0 | 0.001 | 100.228 | 5.477 | 26.092 | 3.767 | 0 | 220.332 | 1
QUAOHBO | Boye | fine | rep 2 | 2025-03-04 | 15:30:00 | 2025-03-20 | 12:58:00 | 12 | 1 | 3 | 4 | 5 | 13 | 2.405 | 0.192 | 17.24 | 1.05 |  | 16 | 0.028 | 0.011 | 0.217 | 0.059 | 1.817 | 0.596 | 31 | 90.453 | 0 | 0 | 0.457 | 0.005 | 0 | 0.001 | 100.228 | 5.477 | 26.092 | 3.767 | 0 | 220.332 | 1
QUAOHBO | Boye | fine | rep 3 | 2025-03-04 | 15:30:00 | 2025-03-20 | 12:58:00 | 508 | 1 | 3 | 4 | 5 | 13 | 2.388 | 0.208 | 17.94 | 1.16 |  | 16 | 0.028 | 0.011 | 0.217 | 0.059 | 1.817 | 0.596 | 31 | 90.453 | 0 | 0 | 0.457 | 0.005 | 0 | 0.001 | 100.228 | 5.477 | 26.092 | 3.767 | 0 | 220.332 | 1
QUAOHBO | Boye | coarse | rep 1 | 2025-03-04 | 15:30:00 | 2025-03-20 | 12:58:00 | L074 | 0 | 0 | 0 | 0 | 0 | 0.231 | 0.025 | 0 | 0 |  | 16 | 0.028 | 0.011 | 0.217 | 0.059 | 1.817 | 0.596 | 31 | 90.453 | 0 | 0 | 0.457 | 0.005 | 0 | 0.001 | 100.228 | 5.477 | 26.092 | 3.767 | 0 | 220.332 | 1
QUAOHBO | Boye | coarse | rep 2 | 2025-03-04 | 15:30:00 | 2025-03-20 | 12:58:00 | L313 | 0 | 0 | 0 | 0 | 0 | 0.074 | 0.006 | 0 | 0 |  | 16 | 0.028 | 0.011 | 0.217 | 0.059 | 1.817 | 0.596 | 31 | 90.453 | 0 | 0 | 0.457 | 0.005 | 0 | 0.001 | 100.228 | 5.477 | 26.092 | 3.767 | 0 | 220.332 | 1
QUAOHBO | Boye | coarse | rep 3 | 2025-03-04 | 15:30:00 | 2025-03-20 | 12:58:00 | L120 | 0 | 0 | 0 | 0 | 0 | 0.161 | 0.014 | 0 | 0 |  | 16 | 0.028 | 0.011 | 0.217 | 0.059 | 1.817 | 0.596 | 31 | 90.453 | 0 | 0 | 0.457 | 0.005 | 0 | 0.001 | 100.228 | 5.477 | 26.092 | 3.767 | 0 | 220.332 | 1
ROTB | Boye | fine | rep 1 | 2025-03-04 | 13:00:00 | 2025-03-19 | 10:00:00 | 52 | 1 | 3 | 4 | 5 | 13 | 2.608 | 0.227 | 16.18 | 1.29 |  | 15 | 0.027 | 0.009 | 0.09 | 0.017 | 5.019 | 1.209 | 27 | 111.453 | 0 | 0 | 0.258 | 0.007 | 0 | 0.009 | 47.531 | 12.539 | 50.643 | 4.756 | 0.002 | 103.944 | 1
ROTB | Boye | fine | rep 2 | 2025-03-04 | 13:00:00 | 2025-03-19 | 10:00:00 | 99 | 1 | 3 | 4 | 5 | 13 | 2.58 | 0.3 | 14.3 | 0.86 |  | 15 | 0.027 | 0.009 | 0.09 | 0.017 | 5.019 | 1.209 | 27 | 111.453 | 0 | 0 | 0.258 | 0.007 | 0 | 0.009 | 47.531 | 12.539 | 50.643 | 4.756 | 0.002 | 103.944 | 1
ROTB | Boye | fine | rep 3 | 2025-03-04 | 13:00:00 | 2025-03-19 | 10:00:00 | 549 | 1 | 3 | 4 | 5 | 13 | 2.496 | 0.159 | 15.98 | 0.7 |  | 15 | 0.027 | 0.009 | 0.09 | 0.017 | 5.019 | 1.209 | 27 | 111.453 | 0 | 0 | 0.258 | 0.007 | 0 | 0.009 | 47.531 | 12.539 | 50.643 | 4.756 | 0.002 | 103.944 | 1
ROTB | Boye | coarse | rep 1 | 2025-03-04 | 13:00:00 | 2025-03-19 | 10:00:00 | L173 | 1 | 3 | 4 | 5 | 13 | 2.349 | 0.213 | 20 | 2.06 |  | 15 | 0.027 | 0.009 | 0.09 | 0.017 | 5.019 | 1.209 | 27 | 111.453 | 0 | 0 | 0.258 | 0.007 | 0 | 0.009 | 47.531 | 12.539 | 50.643 | 4.756 | 0.002 | 103.944 | 1
ROTB | Boye | coarse | rep 2 | 2025-03-04 | 13:00:00 | 2025-03-19 | 10:00:00 | L197 | 1 | 3 | 4 | 5 | 13 | 1.195 | 0.074 | 20.99 | 1.42 |  | 15 | 0.027 | 0.009 | 0.09 | 0.017 | 5.019 | 1.209 | 27 | 111.453 | 0 | 0 | 0.258 | 0.007 | 0 | 0.009 | 47.531 | 12.539 | 50.643 | 4.756 | 0.002 | 103.944 | 1
ROTB | Boye | coarse | rep 3 | 2025-03-04 | 13:00:00 | 2025-03-19 | 10:00:00 | L035 | 1 | 3 | 4 | 5 | 13 | 1.583 | 0.122 | 17.8 | 1.41 |  | 15 | 0.027 | 0.009 | 0.09 | 0.017 | 5.019 | 1.209 | 27 | 111.453 | 0 | 0 | 0.258 | 0.007 | 0 | 0.009 | 47.531 | 12.539 | 50.643 | 4.756 | 0.002 | 103.944 | 1
SCHB | Boye | fine | rep 1 | 2025-03-04 | 12:48:00 | 2025-03-19 | 10:30:00 | 57 | 1 | 3 | 4 | 5 | 13 | 2.449 | 0.14 | 18.34 | 1.02 |  | 15 | 0.047 | 0.012 | 0.094 | 0.018 | 3.174 | 0.796 | 18.329 | 201.525 | 0 | 0 | 0.414 | 0.007 | 0 | 0.005 | 86.412 | 24.026 | 31.146 | 10.008 | 0.001 | 127.368 | 1
SCHB | Boye | fine | rep 2 | 2025-03-04 | 12:48:00 | 2025-03-19 | 10:30:00 | 296 | 1 | 3 | 4 | 5 | 13 | 2.624 | 0.216 | 15.53 | 0.95 |  | 15 | 0.047 | 0.012 | 0.094 | 0.018 | 3.174 | 0.796 | 18.329 | 201.525 | 0 | 0 | 0.414 | 0.007 | 0 | 0.005 | 86.412 | 24.026 | 31.146 | 10.008 | 0.001 | 127.368 | 1
SCHB | Boye | fine | rep 3 | 2025-03-04 | 12:48:00 | 2025-03-19 | 10:30:00 | 64 | 1 | 3 | 4 | 5 | 13 | 2.586 | 0.153 | 17.78 | 1.12 |  | 15 | 0.047 | 0.012 | 0.094 | 0.018 | 3.174 | 0.796 | 18.329 | 201.525 | 0 | 0 | 0.414 | 0.007 | 0 | 0.005 | 86.412 | 24.026 | 31.146 | 10.008 | 0.001 | 127.368 | 1
SCHB | Boye | coarse | rep 1 | 2025-03-04 | 12:48:00 | 2025-03-19 | 10:30:00 | L184 | 1 | 3 | 4 | 5 | 13 | 1.522 | 0.09 | 22.56 | 1.02 |  | 15 | 0.047 | 0.012 | 0.094 | 0.018 | 3.174 | 0.796 | 18.329 | 201.525 | 0 | 0 | 0.414 | 0.007 | 0 | 0.005 | 86.412 | 24.026 | 31.146 | 10.008 | 0.001 | 127.368 | 1
SCHB | Boye | coarse | rep 2 | 2025-03-04 | 12:48:00 | 2025-03-19 | 10:30:00 | L129 | 1 | 3 | 4 | 5 | 13 | 1.682 | 0.123 | 16.75 | 1.06 |  | 15 | 0.047 | 0.012 | 0.094 | 0.018 | 3.174 | 0.796 | 18.329 | 201.525 | 0 | 0 | 0.414 | 0.007 | 0 | 0.005 | 86.412 | 24.026 | 31.146 | 10.008 | 0.001 | 127.368 | 1
SCHB | Boye | coarse | rep 3 | 2025-03-04 | 12:48:00 | 2025-03-19 | 10:30:00 | L076 | 1 | 3 | 4 | 5 | 13 | 0.793 | 0.052 | 18.38 | 1.4 |  | 15 | 0.047 | 0.012 | 0.094 | 0.018 | 3.174 | 0.796 | 18.329 | 201.525 | 0 | 0 | 0.414 | 0.007 | 0 | 0.005 | 86.412 | 24.026 | 31.146 | 10.008 | 0.001 | 127.368 | 1
SCHOHVO | Boye | fine | rep 1 | 2025-03-04 | 10:56:00 | 2025-03-17 | 12:35:00 | 218 | 1 | 3 | 4 | 5 | 13 | 2.299 | 0.151 | 20.42 | 1.15 |  | 13 | 0 | 0.012 | 0.135 | 0.023 | 3.337 | 0.865 | 20.333 | 73.189 | 0 | 0 | 0.342 | 0.008 | 0 | 0.013 | 81.153 | 4.766 | 12.23 | 1.66 | 0.002 | 160.064 | 1
SCHOHVO | Boye | fine | rep 2 | 2025-03-04 | 10:56:00 | 2025-03-17 | 12:35:00 | 589 | 1 | 3 | 4 | 5 | 13 | 2.515 | 0.165 | 16.44 | 0.93 |  | 13 | 0 | 0.012 | 0.135 | 0.023 | 3.337 | 0.865 | 20.333 | 73.189 | 0 | 0 | 0.342 | 0.008 | 0 | 0.013 | 81.153 | 4.766 | 12.23 | 1.66 | 0.002 | 160.064 | 1
SCHOHVO | Boye | fine | rep 3 | 2025-03-04 | 10:56:00 | 2025-03-17 | 12:35:00 | 131 | 1 | 3 | 4 | 5 | 13 | 2.731 | 0.344 | 16.7 | 1.26 |  | 13 | 0 | 0.012 | 0.135 | 0.023 | 3.337 | 0.865 | 20.333 | 73.189 | 0 | 0 | 0.342 | 0.008 | 0 | 0.013 | 81.153 | 4.766 | 12.23 | 1.66 | 0.002 | 160.064 | 1
SCHOHVO | Boye | coarse | rep 1 | 2025-03-04 | 10:56:00 | 2025-03-17 | 12:35:00 | L049 | 1 | 2 | 0 | 2 | 5 | 0.372 | 0.02 | 6.57 | 0.4 |  | 13 | 0 | 0.012 | 0.135 | 0.023 | 3.337 | 0.865 | 20.333 | 73.189 | 0 | 0 | 0.342 | 0.008 | 0 | 0.013 | 81.153 | 4.766 | 12.23 | 1.66 | 0.002 | 160.064 | 1
SCHOHVO | Boye | coarse | rep 2 | 2025-03-04 | 10:56:00 | 2025-03-17 | 12:35:00 | L078 | 1 | 3 | 4 | 5 | 13 | 0.536 | 0.039 | 18.41 | 1.2 |  | 13 | 0 | 0.012 | 0.135 | 0.023 | 3.337 | 0.865 | 20.333 | 73.189 | 0 | 0 | 0.342 | 0.008 | 0 | 0.013 | 81.153 | 4.766 | 12.23 | 1.66 | 0.002 | 160.064 | 1
SCHOHVO | Boye | coarse | rep 3 | 2025-03-04 | 10:56:00 | 2025-03-17 | 12:35:00 | L099 | 1 | 3 | 0 | 3 | 7 | 0.239 | 0.012 | 8.43 | 0.85 |  | 13 | 0 | 0.012 | 0.135 | 0.023 | 3.337 | 0.865 | 20.333 | 73.189 | 0 | 0 | 0.342 | 0.008 | 0 | 0.013 | 81.153 | 4.766 | 12.23 | 1.66 | 0.002 | 160.064 | 1
SPEB | Boye | fine | rep 1 | 2025-03-04 | 14:45:00 | 2025-03-18 | 12:35:00 | 760 | 1 | 3 | 4 | 5 | 13 | 2.599 | 0.211 | 17.17 | 1.2 |  | 14 | 0.067 | 0.016 | 0.226 | 0.071 | 3.23 | 0.927 | 23 | 107.944 | 0 | 0 | 0.471 | 0.008 | 0 | 0.006 | 93.556 | 7.602 | 31.681 | 3.496 | 0.003 | 193.736 | 1
SPEB | Boye | fine | rep 2 | 2025-03-04 | 14:45:00 | 2025-03-18 | 12:35:00 | 681 | 1 | 3 | 4 | 5 | 13 | 2.422 | 0.175 | 15.19 | 1.29 |  | 14 | 0.067 | 0.016 | 0.226 | 0.071 | 3.23 | 0.927 | 23 | 107.944 | 0 | 0 | 0.471 | 0.008 | 0 | 0.006 | 93.556 | 7.602 | 31.681 | 3.496 | 0.003 | 193.736 | 1
SPEB | Boye | fine | rep 3 | 2025-03-04 | 14:45:00 | 2025-03-18 | 12:35:00 | 101 | 1 | 3 | 4 | 5 | 13 | 2.531 | 0.212 | 16.79 | 1.21 |  | 14 | 0.067 | 0.016 | 0.226 | 0.071 | 3.23 | 0.927 | 23 | 107.944 | 0 | 0 | 0.471 | 0.008 | 0 | 0.006 | 93.556 | 7.602 | 31.681 | 3.496 | 0.003 | 193.736 | 1
SPEB | Boye | coarse | rep 1 | 2025-03-04 | 14:45:00 | 2025-03-18 | 12:35:00 | L192 | 1 | 3 | 4 | 5 | 13 | 1.739 | 0.112 | 20.02 | 1.23 |  | 14 | 0.067 | 0.016 | 0.226 | 0.071 | 3.23 | 0.927 | 23 | 107.944 | 0 | 0 | 0.471 | 0.008 | 0 | 0.006 | 93.556 | 7.602 | 31.681 | 3.496 | 0.003 | 193.736 | 1
SPEB | Boye | coarse | rep 2 | 2025-03-04 | 14:45:00 | 2025-03-18 | 12:35:00 | L128 | 1 | 3 | 0 | 5 | 9 | 0.867 | 0.052 | 19.49 | 1.4 |  | 14 | 0.067 | 0.016 | 0.226 | 0.071 | 3.23 | 0.927 | 23 | 107.944 | 0 | 0 | 0.471 | 0.008 | 0 | 0.006 | 93.556 | 7.602 | 31.681 | 3.496 | 0.003 | 193.736 | 1
SPEB | Boye | coarse | rep 3 | 2025-03-04 | 14:45:00 | 2025-03-18 | 12:35:00 | L007 | 1 | 2 | 0 | 5 | 8 | 1 | 0.068 | 12.27 | 0.88 |  | 14 | 0.067 | 0.016 | 0.226 | 0.071 | 3.23 | 0.927 | 23 | 107.944 | 0 | 0 | 0.471 | 0.008 | 0 | 0.006 | 93.556 | 7.602 | 31.681 | 3.496 | 0.003 | 193.736 | 1
VOROHBO | Boye | fine | rep 1 | 2025-03-04 | 11:25:00 | 2025-03-18 | 10:00:00 | 111 | 1 | 3 | 4 | 5 | 13 | 2.778 | 0.415 | 15.57 | 1.56 |  | 14 | 0.006 | 0.007 | 0.376 | 0.034 | 1.913 | 0.734 | 24 | 159.302 | 0 | 0 | 0.556 | 0.007 | 0 | 0.002 | 139.043 | 12.491 | 21.493 | 5.514 | 0.001 | 265.228 | 1
VOROHBO | Boye | fine | rep 2 | 2025-03-04 | 11:25:00 | 2025-03-18 | 10:00:00 | 654 | 1 | 3 | 4 | 5 | 13 | 2.515 | 0.172 | 18.41 | 1.16 |  | 14 | 0.006 | 0.007 | 0.376 | 0.034 | 1.913 | 0.734 | 24 | 159.302 | 0 | 0 | 0.556 | 0.007 | 0 | 0.002 | 139.043 | 12.491 | 21.493 | 5.514 | 0.001 | 265.228 | 1
VOROHBO | Boye | fine | rep 3 | 2025-03-04 | 11:25:00 | 2025-03-18 | 10:00:00 | 570 | 1 | 3 | 4 | 5 | 13 | 2.593 | 0.213 | 17.44 | 1.42 |  | 14 | 0.006 | 0.007 | 0.376 | 0.034 | 1.913 | 0.734 | 24 | 159.302 | 0 | 0 | 0.556 | 0.007 | 0 | 0.002 | 139.043 | 12.491 | 21.493 | 5.514 | 0.001 | 265.228 | 1
VOROHBO | Boye | coarse | rep 1 | 2025-03-04 | 11:25:00 | 2025-03-18 | 10:00:00 | L013 | 1 | 3 | 4 | 5 | 13 | 1.85 | 0.175 | 17.73 | 1.54 |  | 14 | 0.006 | 0.007 | 0.376 | 0.034 | 1.913 | 0.734 | 24 | 159.302 | 0 | 0 | 0.556 | 0.007 | 0 | 0.002 | 139.043 | 12.491 | 21.493 | 5.514 | 0.001 | 265.228 | 1
VOROHBO | Boye | coarse | rep 2 | 2025-03-04 | 11:25:00 | 2025-03-18 | 10:00:00 | L126 | 1 | 3 | 4 | 5 | 13 | 1.158 | 0.128 | 15.62 | 0.87 |  | 14 | 0.006 | 0.007 | 0.376 | 0.034 | 1.913 | 0.734 | 24 | 159.302 | 0 | 0 | 0.556 | 0.007 | 0 | 0.002 | 139.043 | 12.491 | 21.493 | 5.514 | 0.001 | 265.228 | 1
VOROHBO | Boye | coarse | rep 3 | 2025-03-04 | 11:25:00 | 2025-03-18 | 10:00:00 | L066 | 1 | 3 | 4 | 5 | 13 | 1.517 | 0.124 | 19.26 | 1.14 |  | 14 | 0.006 | 0.007 | 0.376 | 0.034 | 1.913 | 0.734 | 24 | 159.302 | 0 | 0 | 0.556 | 0.007 | 0 | 0.002 | 139.043 | 12.491 | 21.493 | 5.514 | 0.001 | 265.228 | 1
VORUHSC | Boye | fine | rep 1 | 2025-03-04 | 11:20:00 | 2025-03-17 | 14:15:00 | 118 | 1 | 3 | 4 | 5 | 13 | 2.422 | 0.158 | 20.38 | 1.09 |  | 13 | 0 | 0.007 | 0.435 | 0.063 | 2.109 | 0.833 | 26.425 | 139.552 | 0 | 0 | 0.496 | 0.007 | 0 | 0.003 | 131.46 | 10.733 | 18.538 | 4.113 | 0.001 | 252.296 | 1
VORUHSC | Boye | fine | rep 2 | 2025-03-04 | 11:20:00 | 2025-03-17 | 14:15:00 | 203 | 1 | 3 | 4 | 5 | 13 | 2.547 | 0.217 | 18.09 | 1.32 |  | 13 | 0 | 0.007 | 0.435 | 0.063 | 2.109 | 0.833 | 26.425 | 139.552 | 0 | 0 | 0.496 | 0.007 | 0 | 0.003 | 131.46 | 10.733 | 18.538 | 4.113 | 0.001 | 252.296 | 1
VORUHSC | Boye | fine | rep 3 | 2025-03-04 | 11:20:00 | 2025-03-17 | 14:15:00 | 58 | 1 | 3 | 4 | 5 | 13 | 2.495 | 0.175 | 17.46 | 1.36 |  | 13 | 0 | 0.007 | 0.435 | 0.063 | 2.109 | 0.833 | 26.425 | 139.552 | 0 | 0 | 0.496 | 0.007 | 0 | 0.003 | 131.46 | 10.733 | 18.538 | 4.113 | 0.001 | 252.296 | 1
VORUHSC | Boye | coarse | rep 1 | 2025-03-04 | 11:20:00 | 2025-03-17 | 14:15:00 | L318 | 1 | 3 | 4 | 5 | 13 | 1.78 | 0.167 | 17.07 | 1.61 |  | 13 | 0 | 0.007 | 0.435 | 0.063 | 2.109 | 0.833 | 26.425 | 139.552 | 0 | 0 | 0.496 | 0.007 | 0 | 0.003 | 131.46 | 10.733 | 18.538 | 4.113 | 0.001 | 252.296 | 1
VORUHSC | Boye | coarse | rep 2 | 2025-03-04 | 11:20:00 | 2025-03-17 | 14:15:00 | L183 | 1 | 0 | 0 | 0 | 1 | 1.213 | 0.113 | 0 | 0 |  | 13 | 0 | 0.007 | 0.435 | 0.063 | 2.109 | 0.833 | 26.425 | 139.552 | 0 | 0 | 0.496 | 0.007 | 0 | 0.003 | 131.46 | 10.733 | 18.538 | 4.113 | 0.001 | 252.296 | 1
VORUHSC | Boye | coarse | rep 3 | 2025-03-04 | 11:20:00 | 2025-03-17 | 14:15:00 | L030 | 1 | 3 | 4 | 5 | 13 | 1.454 | 0.171 | 14.41 | 1.92 |  | 13 | 0 | 0.007 | 0.435 | 0.063 | 2.109 | 0.833 | 26.425 | 139.552 | 0 | 0 | 0.496 | 0.007 | 0 | 0.003 | 131.46 | 10.733 | 18.538 | 4.113 | 0.001 | 252.296 | 1
WITOB | Boye | fine | rep 1 | 2025-03-04 | 16:15:00 | 2025-03-20 | 09:30:00 | 22 | 1 | 3 | 4 | 5 | 13 | 2.682 | 0.327 | 16.74 | 1.45 |  | 16 | -0.003 | 0.007 | 0.263 | 0.006 | 0.779 | 0.382 | 49 | 213.499 | 0 | 0 | 0.632 | 0.006 | 0 | 0.001 | 144.496 | 16.965 | 43.691 | 4.973 | 0 | 253.76 | 1
WITOB | Boye | fine | rep 2 | 2025-03-04 | 16:15:00 | 2025-03-20 | 09:30:00 | 70 | 1 | 3 | 4 | 5 | 13 | 2.808 | 0.299 | 17.65 | 0.97 |  | 16 | -0.003 | 0.007 | 0.263 | 0.006 | 0.779 | 0.382 | 49 | 213.499 | 0 | 0 | 0.632 | 0.006 | 0 | 0.001 | 144.496 | 16.965 | 43.691 | 4.973 | 0 | 253.76 | 1
WITOB | Boye | fine | rep 3 | 2025-03-04 | 16:15:00 | 2025-03-20 | 09:30:00 | 231 | 1 | 3 | 4 | 5 | 13 | 2.741 | 0.234 | 17.88 | 1.62 |  | 16 | -0.003 | 0.007 | 0.263 | 0.006 | 0.779 | 0.382 | 49 | 213.499 | 0 | 0 | 0.632 | 0.006 | 0 | 0.001 | 144.496 | 16.965 | 43.691 | 4.973 | 0 | 253.76 | 1
WITOB | Boye | coarse | rep 1 | 2025-03-04 | 16:15:00 | 2025-03-20 | 09:30:00 | L025 | 1 | 3 | 4 | 5 | 13 | 0.356 | 0.024 | 13.81 | 1.15 |  | 16 | -0.003 | 0.007 | 0.263 | 0.006 | 0.779 | 0.382 | 49 | 213.499 | 0 | 0 | 0.632 | 0.006 | 0 | 0.001 | 144.496 | 16.965 | 43.691 | 4.973 | 0 | 253.76 | 1
WITOB | Boye | coarse | rep 2 | 2025-03-04 | 16:15:00 | 2025-03-20 | 09:30:00 | L057 | 1 | 3 | 4 | 5 | 13 | 0.356 | 0.023 | 17.85 | 1.2 |  | 16 | -0.003 | 0.007 | 0.263 | 0.006 | 0.779 | 0.382 | 49 | 213.499 | 0 | 0 | 0.632 | 0.006 | 0 | 0.001 | 144.496 | 16.965 | 43.691 | 4.973 | 0 | 253.76 | 1
WITOB | Boye | coarse | rep 3 | 2025-03-04 | 16:15:00 | 2025-03-20 | 09:30:00 | L166 | 1 | 3 | 4 | 5 | 13 | 0.932 | 0.06 | 16.83 | 1.16 |  | 16 | -0.003 | 0.007 | 0.263 | 0.006 | 0.779 | 0.382 | 49 | 213.499 | 0 | 0 | 0.632 | 0.006 | 0 | 0.001 | 144.496 | 16.965 | 43.691 | 4.973 | 0 | 253.76 | 1
BIE1 | Kinzig | fine | rep 1 | 2025-11-03 | 12:50:00 | 2025-03-26 | 15:30:00 | 738 | 1 | 3 | 4 | 5 | 13 | 4.03 | 1.758 | 29.03 | 11.92 |  | 15 | 0.103 | 0.014 | 0.045 | 0.045 | 3.524 | 0.844 | 4.97 | 11.558 | 0 | 0 | 0.053 | 0.001 | 0 | 0.002 | 13.118 | 7.432 | 4.553 | 2.154 | 0 | 44.164 | 1
BIE1 | Kinzig | fine | rep 2 | 2025-11-03 | 12:52:00 | 2025-03-26 | 15:30:00 | 537 | 1 | 3 | 4 | 5 | 13 | 3.497 | 1.371 | 25.01 | 7.27 |  | 15 | 0.103 | 0.014 | 0.045 | 0.045 | 3.524 | 0.844 | 4.97 | 11.558 | 0 | 0 | 0.053 | 0.001 | 0 | 0.002 | 13.118 | 7.432 | 4.553 | 2.154 | 0 | 44.164 | 1
BIE1 | Kinzig | fine | rep 3 | 2025-11-03 | 12:53:00 | 2025-03-26 | 15:30:00 | 240 | 1 | 3 | 4 | 5 | 13 | 3.803 | 1.626 | 21.6 | 5.33 |  | 15 | 0.103 | 0.014 | 0.045 | 0.045 | 3.524 | 0.844 | 4.97 | 11.558 | 0 | 0 | 0.053 | 0.001 | 0 | 0.002 | 13.118 | 7.432 | 4.553 | 2.154 | 0 | 44.164 | 1
BIE1 | Kinzig | coarse | rep 1 | 2025-11-03 | 12:55:00 | 2025-03-26 | 15:35:00 | L214 | 1 | 0 | 0 | 0 | 1 | 0.751 | 0.085 | 0 | 0 | Significant leaf consumption by macroinvertebrates observed | 15 | 0.103 | 0.014 | 0.045 | 0.045 | 3.524 | 0.844 | 4.97 | 11.558 | 0 | 0 | 0.053 | 0.001 | 0 | 0.002 | 13.118 | 7.432 | 4.553 | 2.154 | 0 | 44.164 | 1
BIE1 | Kinzig | coarse | rep 2 | 2025-11-03 | 12:57:00 | 2025-03-26 | 15:36:00 | L199 | 1 | 3 | 2 | 5 | 11 | 1.574 | 0.142 | 21.12 | 1.43 |  | 15 | 0.103 | 0.014 | 0.045 | 0.045 | 3.524 | 0.844 | 4.97 | 11.558 | 0 | 0 | 0.053 | 0.001 | 0 | 0.002 | 13.118 | 7.432 | 4.553 | 2.154 | 0 | 44.164 | 1
BIE1 | Kinzig | coarse | rep 3 | 2025-11-03 | 13:00:00 | 2025-03-26 | 15:38:00 | L096 | 1 | 1 | 0 | 5 | 7 | 1.6 | 0.178 | 19.17 | 1.71 |  | 15 | 0.103 | 0.014 | 0.045 | 0.045 | 3.524 | 0.844 | 4.97 | 11.558 | 0 | 0 | 0.053 | 0.001 | 0 | 0.002 | 13.118 | 7.432 | 4.553 | 2.154 | 0 | 44.164 | 1
BIE2 | Kinzig | fine | rep 1 | 2025-11-03 | 13:35:00 | 2025-03-26 | 15:39:00 | 543 | 1 | 3 | 4 | 5 | 13 | 2.865 | 0.475 | 17.57 | 1.8 |  | 15 | 0.019 | 0.009 | 0.011 | 0.028 | 3.479 | 0.803 | 5.279 | 11.544 | 0 | 0 | 0.056 | 0.001 | 0 | 0.001 | 14.159 | 7.201 | 4.726 | 2.243 | 0 | 48.068 | 1
BIE2 | Kinzig | fine | rep 2 | 2025-11-03 | 13:37:00 | 2025-03-26 | 15:40:00 | 747 | 1 | 3 | 4 | 5 | 13 | 2.948 | 0.794 | 20.83 | 5.07 |  | 15 | 0.019 | 0.009 | 0.011 | 0.028 | 3.479 | 0.803 | 5.279 | 11.544 | 0 | 0 | 0.056 | 0.001 | 0 | 0.001 | 14.159 | 7.201 | 4.726 | 2.243 | 0 | 48.068 | 1
BIE2 | Kinzig | fine | rep 3 | 2025-11-03 | 13:39:00 | 2025-03-26 | 15:41:00 | 603 | 1 | 3 | 4 | 5 | 13 | 3.237 | 0.935 | 23.72 | 5.05 |  | 15 | 0.019 | 0.009 | 0.011 | 0.028 | 3.479 | 0.803 | 5.279 | 11.544 | 0 | 0 | 0.056 | 0.001 | 0 | 0.001 | 14.159 | 7.201 | 4.726 | 2.243 | 0 | 48.068 | 1
BIE2 | Kinzig | coarse | rep 1 | 2025-11-03 | 13:41:00 | 2025-03-26 | 15:42:00 | L027 | 1 | 0 | 0 | 0 | 1 | 0.758 | 0.089 | 0 | 0 | Significant leaf consumption by macroinvertebrates observed | 15 | 0.019 | 0.009 | 0.011 | 0.028 | 3.479 | 0.803 | 5.279 | 11.544 | 0 | 0 | 0.056 | 0.001 | 0 | 0.001 | 14.159 | 7.201 | 4.726 | 2.243 | 0 | 48.068 | 1
BIE2 | Kinzig | coarse | rep 2 | 2025-11-03 | 13:43:00 | 2025-03-26 | 15:43:00 | L150 | 1 | 0 | 0 | 0 | 1 | 0.595 | 0.057 | 0 | 0 | Significant leaf consumption by macroinvertebrates observed | 15 | 0.019 | 0.009 | 0.011 | 0.028 | 3.479 | 0.803 | 5.279 | 11.544 | 0 | 0 | 0.056 | 0.001 | 0 | 0.001 | 14.159 | 7.201 | 4.726 | 2.243 | 0 | 48.068 | 1
BIE2 | Kinzig | coarse | rep 3 | 2025-11-03 | 13:45:00 | 2025-03-26 | 15:45:00 | L012 | 0 | 0 | 0 | 0 | 0 | 0.324 | 0.02 | 0 | 0 | Significant leaf consumption by macroinvertebrates observed | 15 | 0.019 | 0.009 | 0.011 | 0.028 | 3.479 | 0.803 | 5.279 | 11.544 | 0 | 0 | 0.056 | 0.001 | 0 | 0.001 | 14.159 | 7.201 | 4.726 | 2.243 | 0 | 48.068 | 1
BRA1 | Kinzig | fine | rep 1 | 2025-11-03 | 12:00:00 | 2025-03-28 | 12:30:00 | 629 | 1 | 3 | 4 | 5 | 13 | 2.391 | 0.26 | 19.9 | 2.75 |  | 17 | 0.044 | 0.022 | 0.013 | 0.027 | 6.834 | 1.561 | 5.691 | 5.377 | 0 | 0 | 0.046 | 0.001 | 0 | 0 | 9.88 | 10.576 | 5.58 | 0.781 | 0 | 52.704 | 1
BRA1 | Kinzig | fine | rep 2 | 2025-11-03 | 12:02:00 | 2025-03-28 | 12:31:00 | 619 | 1 | 3 | 4 | 5 | 13 | 2.904 | 0.699 | 17.13 | 2.8 |  | 17 | 0.044 | 0.022 | 0.013 | 0.027 | 6.834 | 1.561 | 5.691 | 5.377 | 0 | 0 | 0.046 | 0.001 | 0 | 0 | 9.88 | 10.576 | 5.58 | 0.781 | 0 | 52.704 | 1
BRA1 | Kinzig | fine | rep 3 | 2025-11-03 | 12:05:00 | 2025-03-28 | 12:32:00 | 112 | 1 | 3 | 4 | 5 | 13 | 2.611 | 0.515 | 17.29 | 2.39 |  | 17 | 0.044 | 0.022 | 0.013 | 0.027 | 6.834 | 1.561 | 5.691 | 5.377 | 0 | 0 | 0.046 | 0.001 | 0 | 0 | 9.88 | 10.576 | 5.58 | 0.781 | 0 | 52.704 | 1
BRA1 | Kinzig | coarse | rep 1 | 2025-11-03 | 12:07:00 | 2025-03-28 | 12:33:00 | L069 | 1 | 0 | 0 | 2 | 3 | 1.467 | 0.196 | 7.9 | 1.35 |  | 17 | 0.044 | 0.022 | 0.013 | 0.027 | 6.834 | 1.561 | 5.691 | 5.377 | 0 | 0 | 0.046 | 0.001 | 0 | 0 | 9.88 | 10.576 | 5.58 | 0.781 | 0 | 52.704 | 1
BRA1 | Kinzig | coarse | rep 2 | 2025-11-03 | 12:09:00 | 2025-03-28 | 12:34:00 | L215 | 1 | 3 | 4 | 5 | 13 | 1.688 | 0.265 | 17.42 | 1.66 |  | 17 | 0.044 | 0.022 | 0.013 | 0.027 | 6.834 | 1.561 | 5.691 | 5.377 | 0 | 0 | 0.046 | 0.001 | 0 | 0 | 9.88 | 10.576 | 5.58 | 0.781 | 0 | 52.704 | 1
BRA1 | Kinzig | coarse | rep 3 | 2025-11-03 | 12:12:00 | 2025-03-28 | 12:35:00 | C118 | 0 | 0 | 0 | 0 | 0 | 1.655 | 0.195 | 0 | 0 | Significant leaf consumption by macroinvertebrates observed | 17 | 0.044 | 0.022 | 0.013 | 0.027 | 6.834 | 1.561 | 5.691 | 5.377 | 0 | 0 | 0.046 | 0.001 | 0 | 0 | 9.88 | 10.576 | 5.58 | 0.781 | 0 | 52.704 | 1
BRA2 | Kinzig | fine | rep 1 | 2025-11-03 | 12:30:00 | 2025-03-28 | 12:36:00 | 611 | 1 | 3 | 4 | 5 | 13 | 2.948 | 0.919 | 15.48 | 2.69 |  | 17 | 0.029 | 0.029 | 0.015 | 0.056 | 9.061 | 2.075 | 7.704 | 6.218 | 0 | 0 | 0.048 | 0.001 | 0 | 0 | 10.719 | 11.151 | 6.141 | 0.906 | 0 | 57.584 | 1
BRA2 | Kinzig | fine | rep 2 | 2025-11-03 | 12:32:00 | 2025-03-28 | 10:00:00 | 207 | 1 | 3 | 0 | 5 | 9 | 2.291 | 0.567 | 18.82 | 3.25 |  | 17 | 0.029 | 0.029 | 0.015 | 0.056 | 9.061 | 2.075 | 7.704 | 6.218 | 0 | 0 | 0.048 | 0.001 | 0 | 0 | 10.719 | 11.151 | 6.141 | 0.906 | 0 | 57.584 | 1
BRA2 | Kinzig | fine | rep 3 | 2025-11-03 | 12:35:00 | 2025-03-28 | 10:02:00 | 754 |  |  |  |  | 0 |  |  |  |  | Sample bag missing | 17 | 0.029 | 0.029 | 0.015 | 0.056 | 9.061 | 2.075 | 7.704 | 6.218 | 0 | 0 | 0.048 | 0.001 | 0 | 0 | 10.719 | 11.151 | 6.141 | 0.906 | 0 | 57.584 | 1
BRA2 | Kinzig | coarse | rep 1 | 2025-11-03 | 12:37:00 | 2025-03-28 | 10:04:00 | L017 | 0 | 0 | 0 | 0 | 0 | 1.003 | 0.204 | 0 | 0 | Significant leaf consumption by macroinvertebrates observed | 17 | 0.029 | 0.029 | 0.015 | 0.056 | 9.061 | 2.075 | 7.704 | 6.218 | 0 | 0 | 0.048 | 0.001 | 0 | 0 | 10.719 | 11.151 | 6.141 | 0.906 | 0 | 57.584 | 1
BRA2 | Kinzig | coarse | rep 2 | 2025-11-03 | 12:39:00 | 2025-03-28 | 10:06:00 | L048 | 1 | 0 | 0 | 0 | 1 | 1.22 | 0.154 | 0 | 0 | Only DNA sample disc could be prepared due to limited leaf material. | 17 | 0.029 | 0.029 | 0.015 | 0.056 | 9.061 | 2.075 | 7.704 | 6.218 | 0 | 0 | 0.048 | 0.001 | 0 | 0 | 10.719 | 11.151 | 6.141 | 0.906 | 0 | 57.584 | 1
BRA2 | Kinzig | coarse | rep 3 | 2025-11-03 | 12:40:00 | 2025-03-28 | 10:07:00 | L314 |  |  |  |  | 0 |  |  |  |  | Sample bag missing | 17 | 0.029 | 0.029 | 0.015 | 0.056 | 9.061 | 2.075 | 7.704 | 6.218 | 0 | 0 | 0.048 | 0.001 | 0 | 0 | 10.719 | 11.151 | 6.141 | 0.906 | 0 | 57.584 | 1
FAL1 | Kinzig | fine | rep 1 | 2025-10-03 | 14:40:00 | 2025-03-28 | 16:30:00 | 223 | 1 | 3 | 4 | 5 | 13 | 2.558 | 0.541 | 22.57 | 3.58 |  | 18 | 0.081 | 0.036 | 0.172 | 0.175 | 13.166 | 3.16 | 29 | 26.024 | 0 | 0 | 0.139 | 0.002 | 0 | 0.001 | 55.735 | 26.752 | 22.441 | 3.218 | 0 | 170.8 | 1
FAL1 | Kinzig | fine | rep 2 | 2025-10-03 | 14:42:00 | 2025-03-28 | 16:32:00 | 768 | 1 | 3 | 4 | 5 | 13 | 2.321 | 0.36 | 16.49 | 1.81 |  | 18 | 0.081 | 0.036 | 0.172 | 0.175 | 13.166 | 3.16 | 29 | 26.024 | 0 | 0 | 0.139 | 0.002 | 0 | 0.001 | 55.735 | 26.752 | 22.441 | 3.218 | 0 | 170.8 | 1
FAL1 | Kinzig | fine | rep 3 | 2025-10-03 | 14:44:00 | 2025-03-28 | 16:33:00 | 135 | 1 | 3 | 3 | 5 | 12 | 2.367 | 0.435 | 16.26 | 1.7 |  | 18 | 0.081 | 0.036 | 0.172 | 0.175 | 13.166 | 3.16 | 29 | 26.024 | 0 | 0 | 0.139 | 0.002 | 0 | 0.001 | 55.735 | 26.752 | 22.441 | 3.218 | 0 | 170.8 | 1
FAL1 | Kinzig | coarse | rep 1 | 2025-10-03 | 14:46:00 | 2025-03-28 | 16:34:00 | C115 | 0 | 0 | 0 | 0 | 0 | 0 | 0 | 0 | 0 | Significant leaf consumption by macroinvertebrates observed | 18 | 0.081 | 0.036 | 0.172 | 0.175 | 13.166 | 3.16 | 29 | 26.024 | 0 | 0 | 0.139 | 0.002 | 0 | 0.001 | 55.735 | 26.752 | 22.441 | 3.218 | 0 | 170.8 | 1
FAL1 | Kinzig | coarse | rep 2 | 2025-10-03 | 14:48:00 | 2025-03-28 | 16:35:00 | L142 | 0 | 0 | 0 | 0 | 0 | 0.052 | 0.004 | 0 | 0 | Significant leaf consumption by macroinvertebrates observed | 18 | 0.081 | 0.036 | 0.172 | 0.175 | 13.166 | 3.16 | 29 | 26.024 | 0 | 0 | 0.139 | 0.002 | 0 | 0.001 | 55.735 | 26.752 | 22.441 | 3.218 | 0 | 170.8 | 1
FAL1 | Kinzig | coarse | rep 3 | 2025-10-03 | 14:50:00 | 2025-03-28 | 16:36:00 | L167 | 0 | 0 | 0 | 0 | 0 | 0 | 0 | 0 | 0 | Significant leaf consumption by macroinvertebrates observed | 18 | 0.081 | 0.036 | 0.172 | 0.175 | 13.166 | 3.16 | 29 | 26.024 | 0 | 0 | 0.139 | 0.002 | 0 | 0.001 | 55.735 | 26.752 | 22.441 | 3.218 | 0 | 170.8 | 1
FAL2 | Kinzig | fine | rep 1 | 2025-10-03 | 13:00:00 | 2025-03-28 | 16:40:00 | X |  |  |  |  | 0 |  |  |  |  | Sample bags retrieved from stream shore | 18 | 0.098 | 0.031 | 0.061 | 0.207 | 15.193 | 3.542 | 32 | 28.747 | 0 | 0 | 0.136 | 0.002 | 0 | 0.001 | 55.102 | 27.59 | 22.856 | 3.123 | 0 | 224.968 | 1
FAL2 | Kinzig | fine | rep 2 | 2025-10-03 | 13:02:00 | 2025-03-28 | 16:42:00 | X |  |  |  |  | 0 |  |  |  |  | Sample bags retrieved from stream shore | 18 | 0.098 | 0.031 | 0.061 | 0.207 | 15.193 | 3.542 | 32 | 28.747 | 0 | 0 | 0.136 | 0.002 | 0 | 0.001 | 55.102 | 27.59 | 22.856 | 3.123 | 0 | 224.968 | 1
FAL2 | Kinzig | fine | rep 3 | 2025-10-03 | 13:04:00 | 2025-03-28 | 16:43:00 | X |  |  |  |  | 0 |  |  |  |  | Sample bags retrieved from stream shore | 18 | 0.098 | 0.031 | 0.061 | 0.207 | 15.193 | 3.542 | 32 | 28.747 | 0 | 0 | 0.136 | 0.002 | 0 | 0.001 | 55.102 | 27.59 | 22.856 | 3.123 | 0 | 224.968 | 1
FAL2 | Kinzig | coarse | rep 1 | 2025-10-03 | 13:06:00 | 2025-03-28 | 16:44:00 | X |  |  |  |  | 0 |  |  |  |  | Sample bags retrieved from stream shore | 18 | 0.098 | 0.031 | 0.061 | 0.207 | 15.193 | 3.542 | 32 | 28.747 | 0 | 0 | 0.136 | 0.002 | 0 | 0.001 | 55.102 | 27.59 | 22.856 | 3.123 | 0 | 224.968 | 1
FAL2 | Kinzig | coarse | rep 2 | 2025-10-03 | 13:08:00 | 2025-03-28 | 16:45:00 | X |  |  |  |  | 0 |  |  |  |  | Sample bags retrieved from stream shore | 18 | 0.098 | 0.031 | 0.061 | 0.207 | 15.193 | 3.542 | 32 | 28.747 | 0 | 0 | 0.136 | 0.002 | 0 | 0.001 | 55.102 | 27.59 | 22.856 | 3.123 | 0 | 224.968 | 1
FAL2 | Kinzig | coarse | rep 3 | 2025-10-03 | 13:10:00 | 2025-03-28 | 16:46:00 | X |  |  |  |  | 0 |  |  |  |  | Sample bags retrieved from stream shore | 18 | 0.098 | 0.031 | 0.061 | 0.207 | 15.193 | 3.542 | 32 | 28.747 | 0 | 0 | 0.136 | 0.002 | 0 | 0.001 | 55.102 | 27.59 | 22.856 | 3.123 | 0 | 224.968 | 1
GRU1 | Kinzig | fine | rep 1 | 2025-11-03 | 11:50:00 | 2025-03-24 | 16:00:00 | 731 | 1 | 3 | 4 | 5 | 13 | 2.999 | 0.545 | 20.49 | 3.25 |  | 13 | 0 | 0.014 | 0 | 0 | 5.554 | 1.254 | 6.329 | 10.186 | 0 | 0 | 0.054 | 0.002 | 0 | 0 | 13.976 | 7.342 | 6.209 | 1.278 | 0 | 42.456 | 1
GRU1 | Kinzig | fine | rep 2 | 2025-11-03 | 11:52:00 | 2025-03-24 | 16:02:00 | 205 | 1 | 3 | 4 | 5 | 13 | 2.821 | 0.366 | 17.81 | 2.35 |  | 13 | 0 | 0.014 | 0 | 0 | 5.554 | 1.254 | 6.329 | 10.186 | 0 | 0 | 0.054 | 0.002 | 0 | 0 | 13.976 | 7.342 | 6.209 | 1.278 | 0 | 42.456 | 1
GRU1 | Kinzig | fine | rep 3 | 2025-11-03 | 11:54:00 | 2025-03-24 | 16:03:00 | 157 | 1 | 3 | 4 | 5 | 13 | 2.763 | 0.398 | 21.62 | 2.9 |  | 13 | 0 | 0.014 | 0 | 0 | 5.554 | 1.254 | 6.329 | 10.186 | 0 | 0 | 0.054 | 0.002 | 0 | 0 | 13.976 | 7.342 | 6.209 | 1.278 | 0 | 42.456 | 1
GRU1 | Kinzig | coarse | rep 1 | 2025-11-03 | 11:56:00 | 2025-03-24 | 16:04:00 | L187 | 1 | 0 | 0 | 3 | 4 | 1.739 | 0.133 | 12.48 | 0.85 |  | 13 | 0 | 0.014 | 0 | 0 | 5.554 | 1.254 | 6.329 | 10.186 | 0 | 0 | 0.054 | 0.002 | 0 | 0 | 13.976 | 7.342 | 6.209 | 1.278 | 0 | 42.456 | 1
GRU1 | Kinzig | coarse | rep 2 | 2025-11-03 | 11:58:00 | 2025-03-24 | 16:06:00 | L090 | 1 | 3 | 4 | 5 | 13 | 2.232 | 0.305 | 17.92 | 1.14 |  | 13 | 0 | 0.014 | 0 | 0 | 5.554 | 1.254 | 6.329 | 10.186 | 0 | 0 | 0.054 | 0.002 | 0 | 0 | 13.976 | 7.342 | 6.209 | 1.278 | 0 | 42.456 | 1
GRU1 | Kinzig | coarse | rep 3 | 2025-11-03 | 12:00:00 | 2025-03-24 | 16:08:00 | L152 | 1 | 3 | 4 | 5 | 13 | 1.832 | 0.183 | 17.19 | 1.7 |  | 13 | 0 | 0.014 | 0 | 0 | 5.554 | 1.254 | 6.329 | 10.186 | 0 | 0 | 0.054 | 0.002 | 0 | 0 | 13.976 | 7.342 | 6.209 | 1.278 | 0 | 42.456 | 1
GRU2 | Kinzig | fine | rep 1 | 2025-11-03 | 11:00:00 | 2025-03-25 | 16:00:00 | 146 | 1 | 3 | 4 | 5 | 13 | 2.985 | 0.642 | 18.98 | 2.37 |  | 14 | 0 | 0.013 | 0.016 | 0 | 4.979 | 1.137 | 6.765 | 9.505 | 0 | 0 | 0.061 | 0.001 | 0 | 0.001 | 18.072 | 7.118 | 5.944 | 1.383 | 0 | 52.704 | 1
GRU2 | Kinzig | fine | rep 2 | 2025-11-03 | 11:02:00 | 2025-03-25 | 16:03:00 | 692 | 1 | 3 | 4 | 5 | 13 | 2.849 | 0.507 | 13.32 | 1.49 |  | 14 | 0 | 0.013 | 0.016 | 0 | 4.979 | 1.137 | 6.765 | 9.505 | 0 | 0 | 0.061 | 0.001 | 0 | 0.001 | 18.072 | 7.118 | 5.944 | 1.383 | 0 | 52.704 | 1
GRU2 | Kinzig | fine | rep 3 | 2025-11-03 | 11:04:00 | 2025-03-25 | 16:07:00 | 151 | 1 | 3 | 4 | 5 | 13 | 2.847 | 0.566 | 17.79 | 3.36 |  | 14 | 0 | 0.013 | 0.016 | 0 | 4.979 | 1.137 | 6.765 | 9.505 | 0 | 0 | 0.061 | 0.001 | 0 | 0.001 | 18.072 | 7.118 | 5.944 | 1.383 | 0 | 52.704 | 1
GRU2 | Kinzig | coarse | rep 1 | 2025-11-03 | 11:06:00 | 2025-03-25 | 16:10:00 | L220 | 1 | 3 | 4 | 5 | 13 | 1.312 | 0.104 | 20.2 | 1.64 |  | 14 | 0 | 0.013 | 0.016 | 0 | 4.979 | 1.137 | 6.765 | 9.505 | 0 | 0 | 0.061 | 0.001 | 0 | 0.001 | 18.072 | 7.118 | 5.944 | 1.383 | 0 | 52.704 | 1
GRU2 | Kinzig | coarse | rep 2 | 2025-11-03 | 11:08:00 | 2025-03-25 | 16:12:00 | L153 | 1 | 0 | 0 | 2 | 3 | 1.422 | 0.167 | 7.2 | 0.7 |  | 14 | 0 | 0.013 | 0.016 | 0 | 4.979 | 1.137 | 6.765 | 9.505 | 0 | 0 | 0.061 | 0.001 | 0 | 0.001 | 18.072 | 7.118 | 5.944 | 1.383 | 0 | 52.704 | 1
GRU2 | Kinzig | coarse | rep 3 | 2025-11-03 | 11:10:00 | 2025-03-25 | 16:15:00 | C116 | 1 | 3 | 2 | 5 | 11 | 2.5 | 0.663 | 19.27 | 3.15 |  | 14 | 0 | 0.013 | 0.016 | 0 | 4.979 | 1.137 | 6.765 | 9.505 | 0 | 0 | 0.061 | 0.001 | 0 | 0.001 | 18.072 | 7.118 | 5.944 | 1.383 | 0 | 52.704 | 1
KIN1 | Kinzig | fine | rep 1 | 2025-10-03 | 12:20:00 | 2025-03-25 | 15:15:00 | 256 | 1 | 3 | 4 | 5 | 13 | 2.398 | 0.24 | 19.02 | 1.39 |  | 15 | 0.015 | 0.009 | 0.024 | 0.007 | 3.782 | 0.875 | 6.738 | 8.013 | 0 | 0 | 0.072 | 0.001 | 0 | 0 | 22.713 | 16.518 | 6.091 | 1.219 | 0 | 109.556 | 1
KIN1 | Kinzig | fine | rep 2 | 2025-10-03 | 12:22:00 | 2025-03-25 | 15:17:00 | 615 | 1 | 3 | 4 | 5 | 13 | 2.6 | 0.451 | 20.8 | 3.77 |  | 15 | 0.015 | 0.009 | 0.024 | 0.007 | 3.782 | 0.875 | 6.738 | 8.013 | 0 | 0 | 0.072 | 0.001 | 0 | 0 | 22.713 | 16.518 | 6.091 | 1.219 | 0 | 109.556 | 1
KIN1 | Kinzig | fine | rep 3 | 2025-10-03 | 12:24:00 | 2025-03-25 | 15:18:00 | 514 | 1 | 3 | 4 | 5 | 13 | 2.772 | 0.559 | 18.96 | 3.39 |  | 15 | 0.015 | 0.009 | 0.024 | 0.007 | 3.782 | 0.875 | 6.738 | 8.013 | 0 | 0 | 0.072 | 0.001 | 0 | 0 | 22.713 | 16.518 | 6.091 | 1.219 | 0 | 109.556 | 1
KIN1 | Kinzig | coarse | rep 1 | 2025-10-03 | 12:26:00 | 2025-03-25 | 15:20:00 | L108 | 1 | 0 | 0 | 4 | 5 | 1.737 | 0.131 | 15.57 | 1.11 |  | 15 | 0.015 | 0.009 | 0.024 | 0.007 | 3.782 | 0.875 | 6.738 | 8.013 | 0 | 0 | 0.072 | 0.001 | 0 | 0 | 22.713 | 16.518 | 6.091 | 1.219 | 0 | 109.556 | 1
KIN1 | Kinzig | coarse | rep 2 | 2025-10-03 | 12:28:00 | 2025-03-25 | 15:22:00 | L079 | 1 | 3 | 4 | 5 | 13 | 2.054 | 0.225 | 17.73 | 1.93 |  | 15 | 0.015 | 0.009 | 0.024 | 0.007 | 3.782 | 0.875 | 6.738 | 8.013 | 0 | 0 | 0.072 | 0.001 | 0 | 0 | 22.713 | 16.518 | 6.091 | 1.219 | 0 | 109.556 | 1
KIN1 | Kinzig | coarse | rep 3 | 2025-10-03 | 12:30:00 | 2025-03-25 | 15:25:00 | L029 | 1 | 3 | 4 | 5 | 13 | 2.023 | 0.202 | 14.77 | 1.36 |  | 15 | 0.015 | 0.009 | 0.024 | 0.007 | 3.782 | 0.875 | 6.738 | 8.013 | 0 | 0 | 0.072 | 0.001 | 0 | 0 | 22.713 | 16.518 | 6.091 | 1.219 | 0 | 109.556 | 1
KIN2 | Kinzig | fine | rep 1 | 2025-10-03 | 11:20:00 | 2025-03-25 | 13:30:00 | 90 | 1 | 3 | 4 | 5 | 13 | 2.422 | 0.31 | 22.08 | 2.21 |  | 15 | 0.008 | 0.017 | 0.008 | 0.007 | 5.087 | 1.157 | 8.073 | 9.678 | 0 | 0 | 0.11 | 0.001 | 0 | 0.004 | 36.906 | 18.295 | 5.963 | 1.513 | 0 | 128.832 | 1
KIN2 | Kinzig | fine | rep 2 | 2025-10-03 | 11:22:00 | 2025-03-25 | 13:33:00 | 621 | 1 | 3 | 4 | 5 | 13 | 2.648 | 0.411 | 16.15 | 1.82 |  | 15 | 0.008 | 0.017 | 0.008 | 0.007 | 5.087 | 1.157 | 8.073 | 9.678 | 0 | 0 | 0.11 | 0.001 | 0 | 0.004 | 36.906 | 18.295 | 5.963 | 1.513 | 0 | 128.832 | 1
KIN2 | Kinzig | fine | rep 3 | 2025-10-03 | 11:24:00 | 2025-03-25 | 13:34:00 | 605 | 1 | 3 | 4 | 5 | 13 | 2.713 | 0.406 | 16.02 | 2.91 |  | 15 | 0.008 | 0.017 | 0.008 | 0.007 | 5.087 | 1.157 | 8.073 | 9.678 | 0 | 0 | 0.11 | 0.001 | 0 | 0.004 | 36.906 | 18.295 | 5.963 | 1.513 | 0 | 128.832 | 1
KIN2 | Kinzig | coarse | rep 1 | 2025-10-03 | 11:26:00 | 2025-03-25 | 13:35:00 | L149 | 1 | 3 | 4 | 5 | 13 | 1.752 | 0.312 | 14.42 | 1.68 |  | 15 | 0.008 | 0.017 | 0.008 | 0.007 | 5.087 | 1.157 | 8.073 | 9.678 | 0 | 0 | 0.11 | 0.001 | 0 | 0.004 | 36.906 | 18.295 | 5.963 | 1.513 | 0 | 128.832 | 1
KIN2 | Kinzig | coarse | rep 2 | 2025-10-03 | 11:28:00 | 2025-03-25 | 13:37:00 | L043 | 1 | 3 | 4 | 5 | 13 | 1.737 | 0.243 | 17.27 | 2.04 |  | 15 | 0.008 | 0.017 | 0.008 | 0.007 | 5.087 | 1.157 | 8.073 | 9.678 | 0 | 0 | 0.11 | 0.001 | 0 | 0.004 | 36.906 | 18.295 | 5.963 | 1.513 | 0 | 128.832 | 1
KIN2 | Kinzig | coarse | rep 3 | 2025-10-03 | 11:30:00 | 2025-03-25 | 13:38:00 | L122 | 1 | 3 | 4 | 5 | 13 | 2.238 | 0.367 | 14.67 | 1.63 |  | 15 | 0.008 | 0.017 | 0.008 | 0.007 | 5.087 | 1.157 | 8.073 | 9.678 | 0 | 0 | 0.11 | 0.001 | 0 | 0.004 | 36.906 | 18.295 | 5.963 | 1.513 | 0 | 128.832 | 1
KIN3 | Kinzig | fine | rep 1 | 2025-10-03 | 13:00:00 | 2025-03-25 | 11:45:00 | 18 | 1 | 3 | 4 | 5 | 13 | 2.512 | 0.294 | 14.02 | 1.25 |  | 15 | 0.037 | 0.008 | 0.008 | 0.025 | 5.086 | 1.162 | 9.086 | 10.202 | 0 | 0 | 0.079 | 0.001 | 0 | 0.001 | 25.629 | 18.079 | 6.461 | 1.24 | 0 | 126.88 | 1
KIN3 | Kinzig | fine | rep 2 | 2025-10-03 | 13:02:00 | 2025-03-25 | 11:46:00 | 501 | 1 | 3 | 4 | 5 | 13 | 2.64 | 0.39 | 17.36 | 1.98 |  | 15 | 0.037 | 0.008 | 0.008 | 0.025 | 5.086 | 1.162 | 9.086 | 10.202 | 0 | 0 | 0.079 | 0.001 | 0 | 0.001 | 25.629 | 18.079 | 6.461 | 1.24 | 0 | 126.88 | 1
KIN3 | Kinzig | fine | rep 3 | 2025-10-03 | 13:04:00 | 2025-03-25 | 11:48:00 | 283 | 1 | 3 | 4 | 5 | 13 | 2.322 | 0.281 | 17.33 | 2.11 |  | 15 | 0.037 | 0.008 | 0.008 | 0.025 | 5.086 | 1.162 | 9.086 | 10.202 | 0 | 0 | 0.079 | 0.001 | 0 | 0.001 | 25.629 | 18.079 | 6.461 | 1.24 | 0 | 126.88 | 1
KIN3 | Kinzig | coarse | rep 1 | 2025-10-03 | 13:06:00 | 2025-03-25 | 11:50:00 | L209 | 1 | 0 | 0 | 0 | 1 | 1.289 | 0.116 | 0 | 0 | Significant leaf consumption by macroinvertebrates observed | 15 | 0.037 | 0.008 | 0.008 | 0.025 | 5.086 | 1.162 | 9.086 | 10.202 | 0 | 0 | 0.079 | 0.001 | 0 | 0.001 | 25.629 | 18.079 | 6.461 | 1.24 | 0 | 126.88 | 1
KIN3 | Kinzig | coarse | rep 2 | 2025-10-03 | 13:08:00 | 2025-03-25 | 11:52:00 | C114 | 1 | 3 | 4 | 5 | 13 | 1.663 | 0.193 | 14.45 | 1.22 |  | 15 | 0.037 | 0.008 | 0.008 | 0.025 | 5.086 | 1.162 | 9.086 | 10.202 | 0 | 0 | 0.079 | 0.001 | 0 | 0.001 | 25.629 | 18.079 | 6.461 | 1.24 | 0 | 126.88 | 1
KIN3 | Kinzig | coarse | rep 3 | 2025-10-03 | 13:10:00 | 2025-03-25 | 11:55:00 | L176 | 1 | 3 | 4 | 5 | 13 | 2.1 | 0.25 | 14.79 | 1.13 |  | 15 | 0.037 | 0.008 | 0.008 | 0.025 | 5.086 | 1.162 | 9.086 | 10.202 | 0 | 0 | 0.079 | 0.001 | 0 | 0.001 | 25.629 | 18.079 | 6.461 | 1.24 | 0 | 126.88 | 1
KIN4 | Kinzig | fine | rep 1 | 2025-10-03 | 14:00:00 | 2025-03-27 | 12:30:00 | 722 | 1 | 3 | 4 | 5 | 13 | 2.813 | 0.799 | 18.76 | 4 |  | 17 | 0.05 | 0.009 | 0.019 | 0.044 | 5.025 | 1.163 | 12.224 | 10.32 | 0 | 0 | 0.07 | 0.001 | 0 | 0.001 | 20.783 | 17.843 | 9.074 | 1.285 | 0 | 98.576 | 1
KIN4 | Kinzig | fine | rep 2 | 2025-10-03 | 14:02:00 | 2025-03-27 | 12:32:00 | 769 | 1 | 3 | 4 | 5 | 13 | 2.835 | 0.776 | 19.8 | 3.36 |  | 17 | 0.05 | 0.009 | 0.019 | 0.044 | 5.025 | 1.163 | 12.224 | 10.32 | 0 | 0 | 0.07 | 0.001 | 0 | 0.001 | 20.783 | 17.843 | 9.074 | 1.285 | 0 | 98.576 | 1
KIN4 | Kinzig | fine | rep 3 | 2025-10-03 | 14:04:00 | 2025-03-27 | 12:35:00 | 162 | 1 | 3 | 4 | 5 | 13 | 3.52 | 1.323 | 20.62 | 6.35 |  | 17 | 0.05 | 0.009 | 0.019 | 0.044 | 5.025 | 1.163 | 12.224 | 10.32 | 0 | 0 | 0.07 | 0.001 | 0 | 0.001 | 20.783 | 17.843 | 9.074 | 1.285 | 0 | 98.576 | 1
KIN4 | Kinzig | coarse | rep 1 | 2025-10-03 | 14:06:00 | 2025-03-27 | 12:37:00 | L315 | 1 | 0 | 0 | 2 | 3 | 1.357 | 0.214 | 6.19 | 1.08 |  | 17 | 0.05 | 0.009 | 0.019 | 0.044 | 5.025 | 1.163 | 12.224 | 10.32 | 0 | 0 | 0.07 | 0.001 | 0 | 0.001 | 20.783 | 17.843 | 9.074 | 1.285 | 0 | 98.576 | 1
KIN4 | Kinzig | coarse | rep 2 | 2025-10-03 | 14:08:00 | 2025-03-27 | 12:39:00 | L210 | 1 | 0 | 0 | 2 | 3 | 0.754 | 0.086 | 0 | 0 | Significant leaf consumption by macroinvertebrates observed | 17 | 0.05 | 0.009 | 0.019 | 0.044 | 5.025 | 1.163 | 12.224 | 10.32 | 0 | 0 | 0.07 | 0.001 | 0 | 0.001 | 20.783 | 17.843 | 9.074 | 1.285 | 0 | 98.576 | 1
KIN4 | Kinzig | coarse | rep 3 | 2025-10-03 | 14:10:00 | 2025-03-27 | 12:40:00 | L053 | 0 | 0 | 0 | 0 | 0 | 0.472 | 0.043 | 0 | 0 | Significant leaf consumption by macroinvertebrates observed | 17 | 0.05 | 0.009 | 0.019 | 0.044 | 5.025 | 1.163 | 12.224 | 10.32 | 0 | 0 | 0.07 | 0.001 | 0 | 0.001 | 20.783 | 17.843 | 9.074 | 1.285 | 0 | 98.576 | 1
KRE1 | Kinzig | fine | rep 1 | 2025-10-03 | 11:57:00 | 2025-03-29 | 12:00:00 | 627 | 1 | 3 | 4 | 5 | 13 | 2.632 | 0.544 | 21.55 | 3.68 |  | 19 | 0.011 | 0.015 | 0.201 | 0.097 | 12.089 | 2.916 | 36 | 32.116 | 0 | 0 | 0.147 | 0.002 | 0 | 0.001 | 58.855 | 28.656 | 23.461 | 2.96 | 0 | 253.76 | 1
KRE1 | Kinzig | fine | rep 2 | 2025-10-03 | 11:59:00 | 2025-03-29 | 12:02:00 | 149 | 1 | 3 | 4 | 5 | 13 | 2.427 | 0.424 | 17.98 | 2.7 |  | 19 | 0.011 | 0.015 | 0.201 | 0.097 | 12.089 | 2.916 | 36 | 32.116 | 0 | 0 | 0.147 | 0.002 | 0 | 0.001 | 58.855 | 28.656 | 23.461 | 2.96 | 0 | 253.76 | 1
KRE1 | Kinzig | fine | rep 3 | 2025-10-03 | 12:01:00 | 2025-03-29 | 12:03:00 | 594 | 1 | 3 | 4 | 5 | 13 | 2.869 | 0.781 | 14.38 | 2.17 |  | 19 | 0.011 | 0.015 | 0.201 | 0.097 | 12.089 | 2.916 | 36 | 32.116 | 0 | 0 | 0.147 | 0.002 | 0 | 0.001 | 58.855 | 28.656 | 23.461 | 2.96 | 0 | 253.76 | 1
KRE1 | Kinzig | coarse | rep 1 | 2025-10-03 | 12:03:00 | 2025-03-29 | 12:06:00 | L158 | 1 | 0 | 0 | 4 | 5 | 0.777 | 0.068 | 12.1 | 0.84 |  | 19 | 0.011 | 0.015 | 0.201 | 0.097 | 12.089 | 2.916 | 36 | 32.116 | 0 | 0 | 0.147 | 0.002 | 0 | 0.001 | 58.855 | 28.656 | 23.461 | 2.96 | 0 | 253.76 | 1
KRE1 | Kinzig | coarse | rep 2 | 2025-10-03 | 12:05:00 | 2025-03-29 | 12:08:00 | L088 | 1 | 0 | 0 | 1 | 2 | 0.622 | 0.074 | 2.83 | 0.23 |  | 19 | 0.011 | 0.015 | 0.201 | 0.097 | 12.089 | 2.916 | 36 | 32.116 | 0 | 0 | 0.147 | 0.002 | 0 | 0.001 | 58.855 | 28.656 | 23.461 | 2.96 | 0 | 253.76 | 1
KRE1 | Kinzig | coarse | rep 3 | 2025-10-03 | 12:07:00 | 2025-03-29 | 12:10:00 | L047 | 0 | 0 | 0 | 0 | 0 | 0.778 | 0.071 | 0 | 0 | no measurable material for analysis. | 19 | 0.011 | 0.015 | 0.201 | 0.097 | 12.089 | 2.916 | 36 | 32.116 | 0 | 0 | 0.147 | 0.002 | 0 | 0.001 | 58.855 | 28.656 | 23.461 | 2.96 | 0 | 253.76 | 1
KRE2 | Kinzig | fine | rep 1 | 2025-10-03 | 11:00:00 | 2025-03-29 | 10:00:00 | 650 | 1 | 3 | 4 | 5 | 13 | 2.13 | 0.233 | 15.53 | 1.55 |  | 19 | 0.011 | 0.017 | 0.075 | 0.058 | 12.884 | 2.986 | 37 | 35 | 0 | 0 | 0.166 | 0.002 | 0 | 0.001 | 72.729 | 30.418 | 24.013 | 2.767 | 0 | 221.796 | 1
KRE2 | Kinzig | fine | rep 2 | 2025-10-03 | 11:02:00 | 2025-03-29 | 10:02:00 | 93 | 1 | 3 | 4 | 5 | 13 | 2.346 | 0.317 | 17.26 | 1.5 |  | 19 | 0.011 | 0.017 | 0.075 | 0.058 | 12.884 | 2.986 | 37 | 35 | 0 | 0 | 0.166 | 0.002 | 0 | 0.001 | 72.729 | 30.418 | 24.013 | 2.767 | 0 | 221.796 | 1
KRE2 | Kinzig | fine | rep 3 | 2025-10-03 | 11:04:00 | 2025-03-29 | 10:03:00 | 714 | 1 | 3 | 4 | 5 | 13 | 2.282 | 0.26 | 19.67 | 1.83 |  | 19 | 0.011 | 0.017 | 0.075 | 0.058 | 12.884 | 2.986 | 37 | 35 | 0 | 0 | 0.166 | 0.002 | 0 | 0.001 | 72.729 | 30.418 | 24.013 | 2.767 | 0 | 221.796 | 1
KRE2 | Kinzig | coarse | rep 1 | 2025-10-03 | 11:06:00 | 2025-03-29 | 10:05:00 | L023 | 1 | 0 | 0 | 3 | 4 | 0.425 | 0.046 | 9.02 | 0.85 |  | 19 | 0.011 | 0.017 | 0.075 | 0.058 | 12.884 | 2.986 | 37 | 35 | 0 | 0 | 0.166 | 0.002 | 0 | 0.001 | 72.729 | 30.418 | 24.013 | 2.767 | 0 | 221.796 | 1
KRE2 | Kinzig | coarse | rep 2 | 2025-10-03 | 11:08:00 | 2025-03-29 | 10:07:00 | L119 | 1 | 3 | 4 | 5 | 13 | 0.856 | 0.125 | 25.39 | 3.69 |  | 19 | 0.011 | 0.017 | 0.075 | 0.058 | 12.884 | 2.986 | 37 | 35 | 0 | 0 | 0.166 | 0.002 | 0 | 0.001 | 72.729 | 30.418 | 24.013 | 2.767 | 0 | 221.796 | 1
KRE2 | Kinzig | coarse | rep 3 | 2025-10-03 | 11:10:00 | 2025-03-29 | 10:10:00 | L077 | 0 | 0 | 0 | 0 | 0 | 0.147 | 0.013 | 0 | 0 | Significant leaf consumption by macroinvertebrates observed | 19 | 0.011 | 0.017 | 0.075 | 0.058 | 12.884 | 2.986 | 37 | 35 | 0 | 0 | 0.166 | 0.002 | 0 | 0.001 | 72.729 | 30.418 | 24.013 | 2.767 | 0 | 221.796 | 1
KLI | Kinzig | fine | rep 1 | 2025-11-03 | 09:00:00 | 2025-03-27 | 16:30:00 | 139 | 1 | 3 | 4 | 5 | 13 | 2.43 | 0.302 | 17.78 | 2.23 |  | 16 | 0.029 | 0.035 | 0.012 | -0.009 | 4.204 | 0.956 | 5.976 | 14.404 | 0 | 0 | 0.05 | 0.001 | 0 | 0.001 | 10.094 | 2.417 | 5.178 | 2.006 | 0 | 9.272 | 1
KLI | Kinzig | fine | rep 2 | 2025-11-03 | 09:02:00 | 2025-03-27 | 16:32:00 | 108 | 1 | 3 | 4 | 5 | 13 | 3.619 | 1.04 | 16.95 | 1.9 |  | 16 | 0.029 | 0.035 | 0.012 | -0.009 | 4.204 | 0.956 | 5.976 | 14.404 | 0 | 0 | 0.05 | 0.001 | 0 | 0.001 | 10.094 | 2.417 | 5.178 | 2.006 | 0 | 9.272 | 1
KLI | Kinzig | fine | rep 3 | 2025-11-03 | 09:04:00 | 2025-03-27 | 16:33:00 | 83 | 1 | 0 | 0 | 3 | 4 | 2.317 | 0.422 | 7.94 | 0.63 |  | 16 | 0.029 | 0.035 | 0.012 | -0.009 | 4.204 | 0.956 | 5.976 | 14.404 | 0 | 0 | 0.05 | 0.001 | 0 | 0.001 | 10.094 | 2.417 | 5.178 | 2.006 | 0 | 9.272 | 1
KLI | Kinzig | coarse | rep 1 | 2025-11-03 | 09:06:00 | 2025-03-27 | 16:35:00 | L062 | 0 | 0 | 0 | 0 | 0 |  |  | 0 | 0 | Significant leaf consumption by macroinvertebrates observed | 16 | 0.029 | 0.035 | 0.012 | -0.009 | 4.204 | 0.956 | 5.976 | 14.404 | 0 | 0 | 0.05 | 0.001 | 0 | 0.001 | 10.094 | 2.417 | 5.178 | 2.006 | 0 | 9.272 | 1
KLI | Kinzig | coarse | rep 2 | 2025-11-03 | 09:08:00 | 2025-03-27 | 16:37:00 | L101 | 0 | 0 | 0 | 0 | 0 |  |  | 0 | 0 | Significant leaf consumption by macroinvertebrates observed | 16 | 0.029 | 0.035 | 0.012 | -0.009 | 4.204 | 0.956 | 5.976 | 14.404 | 0 | 0 | 0.05 | 0.001 | 0 | 0.001 | 10.094 | 2.417 | 5.178 | 2.006 | 0 | 9.272 | 1
KLI | Kinzig | coarse | rep 3 | 2025-11-03 | 09:10:00 | 2025-03-27 | 16:40:00 | L086 | 0 | 0 | 0 | 0 | 0 |  |  | 0 | 0 | Significant leaf consumption by macroinvertebrates observed | 16 | 0.029 | 0.035 | 0.012 | -0.009 | 4.204 | 0.956 | 5.976 | 14.404 | 0 | 0 | 0.05 | 0.001 | 0 | 0.001 | 10.094 | 2.417 | 5.178 | 2.006 | 0 | 9.272 | 1
ORB1 | Kinzig | fine | rep 1 | 2025-11-03 | 14:00:00 | 2025-03-26 | 09:45:00 | 48 | 1 | 3 | 4 | 5 | 13 | 3.163 | 1.025 | 16.84 | 2.24 |  | 15 | 0.044 | 0.021 | 0.029 | 0 | 4.982 | 1.148 | 8.286 | 12.239 | 0 | 0 | 0.052 | 0.001 | 0 | 0.001 | 12.125 | 2.684 | 7.232 | 2.523 | 0 | 19.276 | 1
ORB1 | Kinzig | fine | rep 2 | 2025-11-03 | 14:02:00 | 2025-03-26 | 09:46:00 | 194 | 1 | 3 | 4 | 5 | 13 | 2.855 | 0.66 | 17.72 | 2.76 |  | 15 | 0.044 | 0.021 | 0.029 | 0 | 4.982 | 1.148 | 8.286 | 12.239 | 0 | 0 | 0.052 | 0.001 | 0 | 0.001 | 12.125 | 2.684 | 7.232 | 2.523 | 0 | 19.276 | 1
ORB1 | Kinzig | fine | rep 3 | 2025-11-03 | 14:04:00 | 2025-03-26 | 09:47:00 | 126 | 1 | 3 | 4 | 5 | 13 | 3.416 | 0.962 | 17.47 | 2.53 |  | 15 | 0.044 | 0.021 | 0.029 | 0 | 4.982 | 1.148 | 8.286 | 12.239 | 0 | 0 | 0.052 | 0.001 | 0 | 0.001 | 12.125 | 2.684 | 7.232 | 2.523 | 0 | 19.276 | 1
ORB1 | Kinzig | coarse | rep 1 | 2025-11-03 | 14:06:00 | 2025-03-26 | 09:48:00 | L052 | 1 | 3 | 4 | 5 | 13 | 1.039 | 0.085 | 15.77 | 1.4 |  | 15 | 0.044 | 0.021 | 0.029 | 0 | 4.982 | 1.148 | 8.286 | 12.239 | 0 | 0 | 0.052 | 0.001 | 0 | 0.001 | 12.125 | 2.684 | 7.232 | 2.523 | 0 | 19.276 | 1
ORB1 | Kinzig | coarse | rep 2 | 2025-11-03 | 14:08:00 | 2025-03-26 | 09:50:00 | L217 | 1 | 0 | 0 | 5 | 6 | 0.955 | 0.088 | 18.31 | 1.47 |  | 15 | 0.044 | 0.021 | 0.029 | 0 | 4.982 | 1.148 | 8.286 | 12.239 | 0 | 0 | 0.052 | 0.001 | 0 | 0.001 | 12.125 | 2.684 | 7.232 | 2.523 | 0 | 19.276 | 1
ORB1 | Kinzig | coarse | rep 3 | 2025-11-03 | 14:10:00 | 2025-03-26 | 09:55:00 | L127 | 1 | 0 | 0 | 2 | 3 | 1.413 | 0.185 | 7.21 | 0.71 |  | 15 | 0.044 | 0.021 | 0.029 | 0 | 4.982 | 1.148 | 8.286 | 12.239 | 0 | 0 | 0.052 | 0.001 | 0 | 0.001 | 12.125 | 2.684 | 7.232 | 2.523 | 0 | 19.276 | 1
ORB2 | Kinzig | fine | rep 1 | 2025-11-03 | 15:30:00 | 2025-03-26 | 11:45:00 | 567 | 1 | 3 | 4 | 5 | 13 | 4.203 | 1.796 | 19.34 | 5.3 |  | 15 | 0.04 | 0.017 | 0.025 | 0.019 | 4.525 | 1.047 | 11.956 | 13.75 | 0 | 0 | 0.053 | 0.001 | 0 | 0.001 | 13.348 | 3.011 | 10.12 | 2.545 | 0 | 24.4 | 1
ORB2 | Kinzig | fine | rep 2 | 2025-11-03 | 15:32:00 | 2025-03-26 | 11:46:00 | 260 | 1 | 3 | 4 | 5 | 13 | 3.866 | 1.457 | 19.42 | 3.85 |  | 15 | 0.04 | 0.017 | 0.025 | 0.019 | 4.525 | 1.047 | 11.956 | 13.75 | 0 | 0 | 0.053 | 0.001 | 0 | 0.001 | 13.348 | 3.011 | 10.12 | 2.545 | 0 | 24.4 | 1
ORB2 | Kinzig | fine | rep 3 | 2025-11-03 | 15:34:00 | 2025-03-26 | 11:47:00 | 241 | 1 | 3 | 4 | 5 | 13 | 2.906 | 0.76 | 19.83 | 2.44 |  | 15 | 0.04 | 0.017 | 0.025 | 0.019 | 4.525 | 1.047 | 11.956 | 13.75 | 0 | 0 | 0.053 | 0.001 | 0 | 0.001 | 13.348 | 3.011 | 10.12 | 2.545 | 0 | 24.4 | 1
ORB2 | Kinzig | coarse | rep 1 | 2025-11-03 | 15:36:00 | 2025-03-26 | 11:48:00 | L038 | 0 | 0 | 0 | 0 | 0 | 0.36 | 0.031 | 0 | 0 | Significant leaf consumption by macroinvertebrates observed | 15 | 0.04 | 0.017 | 0.025 | 0.019 | 4.525 | 1.047 | 11.956 | 13.75 | 0 | 0 | 0.053 | 0.001 | 0 | 0.001 | 13.348 | 3.011 | 10.12 | 2.545 | 0 | 24.4 | 1
ORB2 | Kinzig | coarse | rep 2 | 2025-11-03 | 15:38:00 | 2025-03-26 | 11:50:00 | L089 | 0 | 0 | 0 | 0 | 0 | 0 | 0 | 0 | 0 | Significant leaf consumption by macroinvertebrates observed | 15 | 0.04 | 0.017 | 0.025 | 0.019 | 4.525 | 1.047 | 11.956 | 13.75 | 0 | 0 | 0.053 | 0.001 | 0 | 0.001 | 13.348 | 3.011 | 10.12 | 2.545 | 0 | 24.4 | 1
ORB2 | Kinzig | coarse | rep 3 | 2025-11-03 | 15:40:00 | 2025-03-26 | 11:55:00 | L311 | 1 | 0 | 0 | 2 | 3 | 0.151 | 0.01 | 6.49 | 0.59 |  | 15 | 0.04 | 0.017 | 0.025 | 0.019 | 4.525 | 1.047 | 11.956 | 13.75 | 0 | 0 | 0.053 | 0.001 | 0 | 0.001 | 13.348 | 3.011 | 10.12 | 2.545 | 0 | 24.4 | 1
SAL1 | Kinzig | fine | rep 1 | 2025-11-03 | 10:30:00 | 2025-03-27 | 11:45:00 | 598 | 1 | 3 | 4 | 5 | 13 | 2.228 | 0.212 | 16.62 | 1.3 |  | 16 | 0.092 | 0.018 | 0.024 | 0.049 | 4.989 | 1.161 | 5.51 | 4.905 | 0 | 0 | 0.052 | 0.001 | 0 | 0 | 11.985 | 10.646 | 5.416 | 0.719 | 0 | 57.584 | 1
SAL1 | Kinzig | fine | rep 2 | 2025-11-03 | 10:32:00 | 2025-03-27 | 11:47:00 | 29 | 1 | 3 | 4 | 5 | 13 | 2.188 | 0.195 | 16.88 | 1.09 |  | 16 | 0.092 | 0.018 | 0.024 | 0.049 | 4.989 | 1.161 | 5.51 | 4.905 | 0 | 0 | 0.052 | 0.001 | 0 | 0 | 11.985 | 10.646 | 5.416 | 0.719 | 0 | 57.584 | 1
SAL1 | Kinzig | fine | rep 3 | 2025-11-03 | 10:34:00 | 2025-03-27 | 11:49:00 | 234 | 1 | 3 | 4 | 5 | 13 | 2.618 | 0.405 | 16.89 | 1.44 |  | 16 | 0.092 | 0.018 | 0.024 | 0.049 | 4.989 | 1.161 | 5.51 | 4.905 | 0 | 0 | 0.052 | 0.001 | 0 | 0 | 11.985 | 10.646 | 5.416 | 0.719 | 0 | 57.584 | 1
SAL1 | Kinzig | coarse | rep 1 | 2025-11-03 | 10:36:00 | 2025-03-27 | 11:51:00 | KAFE | 1 | 0 | 0 | 4 | 5 | 1.012 | 0.054 | 9.03 | 0.85 |  | 16 | 0.092 | 0.018 | 0.024 | 0.049 | 4.989 | 1.161 | 5.51 | 4.905 | 0 | 0 | 0.052 | 0.001 | 0 | 0 | 11.985 | 10.646 | 5.416 | 0.719 | 0 | 57.584 | 1
SAL1 | Kinzig | coarse | rep 2 | 2025-11-03 | 10:38:00 | 2025-03-27 | 11:53:00 | L105 | 1 | 3 | 4 | 5 | 13 | 2.011 | 0.135 | 19.07 | 1.19 |  | 16 | 0.092 | 0.018 | 0.024 | 0.049 | 4.989 | 1.161 | 5.51 | 4.905 | 0 | 0 | 0.052 | 0.001 | 0 | 0 | 11.985 | 10.646 | 5.416 | 0.719 | 0 | 57.584 | 1
SAL1 | Kinzig | coarse | rep 3 | 2025-11-03 | 10:40:00 | 2025-03-27 | 11:55:00 | L140 | 1 | 0 | 0 | 5 | 6 | 1.452 | 0.102 | 18.35 | 1.5 |  | 16 | 0.092 | 0.018 | 0.024 | 0.049 | 4.989 | 1.161 | 5.51 | 4.905 | 0 | 0 | 0.052 | 0.001 | 0 | 0 | 11.985 | 10.646 | 5.416 | 0.719 | 0 | 57.584 | 1
SAL2 | Kinzig | fine | rep 1 | 2025-11-03 | 11:30:00 | 2025-03-27 | 09:45:00 | 748 | 1 | 3 | 4 | 5 | 13 | 2.155 | 0.163 | 17.97 | 1.29 |  | 16 | 0.045 | 0.021 | 0.06 | 0.02 | 5.32 | 1.254 | 6.315 | 5.501 | 0 | 0 | 0.052 | 0.001 | 0 | 0 | 10.981 | 10.911 | 5.728 | 0.733 | 0 | 59.292 | 1
SAL2 | Kinzig | fine | rep 2 | 2025-11-03 | 11:32:00 | 2025-03-27 | 09:47:00 | 640 | 1 | 3 | 4 | 5 | 13 | 2.373 | 0.187 | 15.61 | 1.22 |  | 16 | 0.045 | 0.021 | 0.06 | 0.02 | 5.32 | 1.254 | 6.315 | 5.501 | 0 | 0 | 0.052 | 0.001 | 0 | 0 | 10.981 | 10.911 | 5.728 | 0.733 | 0 | 59.292 | 1
SAL2 | Kinzig | fine | rep 3 | 2025-11-03 | 11:34:00 | 2025-03-27 | 09:49:00 | 49 | 1 | 3 | 4 | 5 | 13 | 2.237 | 0.226 | 18.15 | 1.15 |  | 16 | 0.045 | 0.021 | 0.06 | 0.02 | 5.32 | 1.254 | 6.315 | 5.501 | 0 | 0 | 0.052 | 0.001 | 0 | 0 | 10.981 | 10.911 | 5.728 | 0.733 | 0 | 59.292 | 1
SAL2 | Kinzig | coarse | rep 1 | 2025-11-03 | 11:36:00 | 2025-03-27 | 09:51:00 | L221 | 1 | 0 | 0 | 0 | 1 | 0.617 | 0.036 | 0 | 0 | no measurable material for analysis. | 16 | 0.045 | 0.021 | 0.06 | 0.02 | 5.32 | 1.254 | 6.315 | 5.501 | 0 | 0 | 0.052 | 0.001 | 0 | 0 | 10.981 | 10.911 | 5.728 | 0.733 | 0 | 59.292 | 1
SAL2 | Kinzig | coarse | rep 2 | 2025-11-03 | 11:38:00 | 2025-03-27 | 09:53:00 | L223 | 1 | 3 | 3 | 5 | 12 | 2.329 | 0.32 | 17.72 | 2.14 |  | 16 | 0.045 | 0.021 | 0.06 | 0.02 | 5.32 | 1.254 | 6.315 | 5.501 | 0 | 0 | 0.052 | 0.001 | 0 | 0 | 10.981 | 10.911 | 5.728 | 0.733 | 0 | 59.292 | 1
SAL2 | Kinzig | coarse | rep 3 | 2025-11-03 | 11:40:00 | 2025-03-27 | 09:55:00 | L028 | 1 | 0 | 0 | 5 | 6 | 1.909 | 0.157 | 14.41 | 1.05 |  | 16 | 0.045 | 0.021 | 0.06 | 0.02 | 5.32 | 1.254 | 6.315 | 5.501 | 0 | 0 | 0.052 | 0.001 | 0 | 0 | 10.981 | 10.911 | 5.728 | 0.733 | 0 | 59.292 | 1
STE1 | Kinzig | fine | rep 1 | 2025-10-03 | 15:00:00 | 2025-03-27 | 15:00:00 | 520 | 1 | 0 | 0 | 1 | 2 | 2.014 | 0.23 | 4.25 | 0.12 |  | 17 | 0.063 | 0.013 | 0.011 | 0.012 | 5.338 | 1.218 | 6.452 | 5.792 | 0 | 0 | 0.059 | 0.001 | 0 | 0.001 | 16.783 | 12.063 | 6.203 | 0.777 | 0 | 72.956 | 1
STE1 | Kinzig | fine | rep 2 | 2025-10-03 | 15:02:00 | 2025-03-27 | 15:03:00 | 42 | 1 | 3 | 4 | 5 | 13 | 2.167 | 0.231 | 15.82 | 1.27 |  | 17 | 0.063 | 0.013 | 0.011 | 0.012 | 5.338 | 1.218 | 6.452 | 5.792 | 0 | 0 | 0.059 | 0.001 | 0 | 0.001 | 16.783 | 12.063 | 6.203 | 0.777 | 0 | 72.956 | 1
STE1 | Kinzig | fine | rep 3 | 2025-10-03 | 15:04:00 | 2025-03-27 | 15:05:00 | 227 | 1 | 3 | 4 | 5 | 13 | 2.569 | 0.291 | 20.9 | 1.79 |  | 17 | 0.063 | 0.013 | 0.011 | 0.012 | 5.338 | 1.218 | 6.452 | 5.792 | 0 | 0 | 0.059 | 0.001 | 0 | 0.001 | 16.783 | 12.063 | 6.203 | 0.777 | 0 | 72.956 | 1
STE1 | Kinzig | coarse | rep 1 | 2025-10-03 | 15:06:00 | 2025-03-27 | 15:06:00 | C111 | 1 | 0 | 0 | 5 | 6 | 1.195 | 0.099 | 11.85 | 1.29 |  | 17 | 0.063 | 0.013 | 0.011 | 0.012 | 5.338 | 1.218 | 6.452 | 5.792 | 0 | 0 | 0.059 | 0.001 | 0 | 0.001 | 16.783 | 12.063 | 6.203 | 0.777 | 0 | 72.956 | 1
STE1 | Kinzig | coarse | rep 2 | 2025-10-03 | 15:08:00 | 2025-03-27 | 15:10:00 | L225 | 1 | 3 | 2 | 5 | 11 | 2.065 | 0.313 | 13.91 | 1.17 |  | 17 | 0.063 | 0.013 | 0.011 | 0.012 | 5.338 | 1.218 | 6.452 | 5.792 | 0 | 0 | 0.059 | 0.001 | 0 | 0.001 | 16.783 | 12.063 | 6.203 | 0.777 | 0 | 72.956 | 1
STE1 | Kinzig | coarse | rep 3 | 2025-10-03 | 15:10:00 | 2025-03-27 | 15:15:00 | L075 | 1 | 3 | 4 | 5 | 13 | 1.388 | 0.164 | 16.19 | 1.39 |  | 17 | 0.063 | 0.013 | 0.011 | 0.012 | 5.338 | 1.218 | 6.452 | 5.792 | 0 | 0 | 0.059 | 0.001 | 0 | 0.001 | 16.783 | 12.063 | 6.203 | 0.777 | 0 | 72.956 | 1
STE2 | Kinzig | fine | rep 1 | 2025-10-03 | 16:00:00 | 2025-03-25 | 17:15:00 | 202 | 1 | 3 | 4 | 5 | 13 | 2.386 | 0.276 | 18.55 | 1.84 |  | 15 | 0.11 | 0.012 | 0.016 | 0.03 | 5.282 | 1.214 | 7.903 | 6.292 | 0 | 0 | 0.064 | 0.001 | 0 | 0 | 18.063 | 12.281 | 6.922 | 0.82 | 0 | 80.764 | 1
STE2 | Kinzig | fine | rep 2 | 2025-10-03 | 16:02:00 | 2025-03-25 | 17:16:00 | 141 | 1 | 3 | 4 | 5 | 13 | 2.527 | 0.238 | 15.12 | 1.68 |  | 15 | 0.11 | 0.012 | 0.016 | 0.03 | 5.282 | 1.214 | 7.903 | 6.292 | 0 | 0 | 0.064 | 0.001 | 0 | 0 | 18.063 | 12.281 | 6.922 | 0.82 | 0 | 80.764 | 1
STE2 | Kinzig | fine | rep 3 | 2025-10-03 | 16:04:00 | 2025-03-25 | 17:18:00 | 80 | 1 | 3 | 4 | 5 | 13 | 2.381 | 0.31 | 17.84 | 1.65 |  | 15 | 0.11 | 0.012 | 0.016 | 0.03 | 5.282 | 1.214 | 7.903 | 6.292 | 0 | 0 | 0.064 | 0.001 | 0 | 0 | 18.063 | 12.281 | 6.922 | 0.82 | 0 | 80.764 | 1
STE2 | Kinzig | coarse | rep 1 | 2025-10-03 | 16:06:00 | 2025-03-25 | 17:20:00 | L112 | 1 | 3 | 4 | 5 | 13 | 1.332 | 0.15 | 16.64 | 1.55 |  | 15 | 0.11 | 0.012 | 0.016 | 0.03 | 5.282 | 1.214 | 7.903 | 6.292 | 0 | 0 | 0.064 | 0.001 | 0 | 0 | 18.063 | 12.281 | 6.922 | 0.82 | 0 | 80.764 | 1
STE2 | Kinzig | coarse | rep 2 | 2025-10-03 | 16:08:00 | 2025-03-25 | 17:22:00 | L003 | 1 | 3 | 4 | 5 | 13 | 1.875 | 0.212 | 15.89 | 1.57 |  | 15 | 0.11 | 0.012 | 0.016 | 0.03 | 5.282 | 1.214 | 7.903 | 6.292 | 0 | 0 | 0.064 | 0.001 | 0 | 0 | 18.063 | 12.281 | 6.922 | 0.82 | 0 | 80.764 | 1
STE2 | Kinzig | coarse | rep 3 | 2025-10-03 | 16:10:00 | 2025-03-25 | 17:25:00 | L319 | 1 | 3 | 4 | 5 | 13 | 1.98 | 0.247 | 19.38 | 2.36 |  | 15 | 0.11 | 0.012 | 0.016 | 0.03 | 5.282 | 1.214 | 7.903 | 6.292 | 0 | 0 | 0.064 | 0.001 | 0 | 0 | 18.063 | 12.281 | 6.922 | 0.82 | 0 | 80.764 | 1